## tb_test_pack
Project No | Project Name | Client | Contractor | Module Name | Block/Module No | Unit No | Test Package No | Description | System Name | Piping System | Rev No | Rev Description | Rev Date | Prepared By | Reviewed By | Approved By | Inspection Date | Location | Test Stage | Status
CT3 | UTE PORTOCEM M501 JAC MODULAR PROJECT | CIMTAS (NINGBO) STEEL PROCESSING CO., LTD | BJCHI | A1-1 | A1-1 | 1 | CT3-TP-LINECHECK-A1-1 | Line Check & Test Package Dossier | Piping System | PIPING | 0 | ISSUED FOR REVIEW | 2025-02-03 | Parinya T. | Prawit T. | Phisit P. | 2025-02-17 | BJCHI | Line Check | Active
CT3 | UTE PORTOCEM M501 JAC MODULAR PROJECT | CIMTAS (NINGBO) STEEL PROCESSING CO., LTD | BJCHI | A1-2 | A1-2 | 1 | CT3-TP-LINECHECK-A1-2 | Line Check & Test Package Dossier | Piping System | PIPING | 0 | ISSUED FOR REVIEW | 2025-02-03 | Parinya T. | Prawit T. | Phisit P. | 2025-02-17 | BJCHI | Line Check | Active
CT3 | UTE PORTOCEM M501 JAC MODULAR PROJECT | CIMTAS (NINGBO) STEEL PROCESSING CO., LTD | BJCHI | A1-3 | A1-3 | 1 | CT3-TP-LINECHECK-A1-3 | Line Check & Test Package Dossier | Piping System | PIPING | 0 | ISSUED FOR REVIEW | 2025-02-07 | Parinya T. | Prawit T. | Phisit P. |  | BJCHI | Line Check | Active
CT3 | UTE PORTOCEM M501 JAC MODULAR PROJECT | CIMTAS (NINGBO) STEEL PROCESSING CO., LTD | BJCHI | A1-4 | A1-4 | 1 | CT3-TP-LINECHECK-A1-4 | Line Check & Test Package Dossier | Piping System | PIPING | 0 | ISSUED FOR REVIEW | 2025-02-07 | Parinya T. | Prawit T. | Phisit P. | 2025-02-17 | BJCHI | Line Check | Active
CT3 | UTE PORTOCEM M501 JAC MODULAR PROJECT | CIMTAS (NINGBO) STEEL PROCESSING CO., LTD | BJCHI | A2-3 | A2-3 | 1 | CT3-TP-LINECHECK-A2-3 | Line Check & Test Package Dossier | Piping System | PIPING | 0 | ISSUED FOR REVIEW | 2025-02-07 | Parinya T. | Prawit T. | Phisit P. |  | BJCHI | Line Check | Active
CT3 | UTE PORTOCEM M501 JAC MODULAR PROJECT | CIMTAS (NINGBO) STEEL PROCESSING CO., LTD | BJCHI | A2-4 | A2-4 | 1 | CT3-TP-LINECHECK-A2-4 | Line Check & Test Package Dossier | Piping System | PIPING | 0 | ISSUED FOR REVIEW | 2025-02-07 | Parinya T. | Prawit T. | Phisit P. |  | BJCHI | Line Check | Active
CT3 | UTE PORTOCEM M501 JAC MODULAR PROJECT | CIMTAS (NINGBO) STEEL PROCESSING CO., LTD | BJCHI | A3-3 | A3-3 | 1 | CT3-TP-LINECHECK-A3-3 | Line Check & Test Package Dossier | Piping System | PIPING | 0 | ISSUED FOR REVIEW | 2025-02-07 | Parinya T. | Prawit T. | Phisit P. | 2025-02-26 | BJCHI | Line Check | Active
CT3 | UTE PORTOCEM M501 JAC MODULAR PROJECT | CIMTAS (NINGBO) STEEL PROCESSING CO., LTD | BJCHI | B1-1 | B1-1 | 1 | CT3-TP-LINECHECK-B1-1 | Line Check & Test Package Dossier | Piping System | PIPING | 0 | ISSUED FOR REVIEW | 2025-02-07 | Parinya T. | Prawit T. | Phisit P. |  | BJCHI | Line Check | Active
CT3 | UTE PORTOCEM M501 JAC MODULAR PROJECT | CIMTAS (NINGBO) STEEL PROCESSING CO., LTD | BJCHI | C1-1 | C1-1 | 1 | CT3-TP-LINECHECK-C1-1 | Line Check & Test Package Dossier | Piping System | PIPING | 0 | ISSUED FOR REVIEW | 2025-02-07 | Parinya T. | Prawit T. | Phisit P. |  | BJCHI | Line Check | Active
CT3 | UTE PORTOCEM M501 JAC MODULAR PROJECT | CIMTAS (NINGBO) STEEL PROCESSING CO., LTD | BJCHI | C1-2 | C1-2 | 1 | CT3-TP-LINECHECK-C1-2 | Line Check & Test Package Dossier | Piping System | PIPING | 0 | ISSUED FOR REVIEW | 2025-02-07 | Parinya T. | Prawit T. | Phisit P. | 2025-02-21 | BJCHI | Line Check | Active
CT3 | UTE PORTOCEM M501 JAC MODULAR PROJECT | CIMTAS (NINGBO) STEEL PROCESSING CO., LTD | BJCHI | C2-1 | C2-1 | 1 | CT3-TP-LINECHECK-C2-1 | Line Check & Test Package Dossier | Piping System | PIPING | 0 | ISSUED FOR REVIEW | 2025-02-07 | Parinya T. | Prawit T. | Phisit P. |  | BJCHI | Line Check | Active
CT3 | UTE PORTOCEM M501 JAC MODULAR PROJECT | CIMTAS (NINGBO) STEEL PROCESSING CO., LTD | BJCHI | C2-2 | C2-2 | 1 | CT3-TP-LINECHECK-C2-2 | Line Check & Test Package Dossier | Piping System | PIPING | 0 | ISSUED FOR REVIEW | 2025-02-07 | Parinya T. | Prawit T. | Phisit P. | 2025-02-21 | BJCHI | Line Check | Active
CT3 | UTE PORTOCEM M501 JAC MODULAR PROJECT | CIMTAS (NINGBO) STEEL PROCESSING CO., LTD | BJCHI | C3-1 | C3-1 | 1 | CT3-TP-LINECHECK-C3-1 | Line Check & Test Package Dossier | Piping System | PIPING | 0 | ISSUED FOR REVIEW | 2025-02-07 | Parinya T. | Prawit T. | Phisit P. |  | BJCHI | Line Check | Active
CT3 | UTE PORTOCEM M501 JAC MODULAR PROJECT | CIMTAS (NINGBO) STEEL PROCESSING CO., LTD | BJCHI | C3-2 | C3-2 | 1 | CT3-TP-LINECHECK-C3-2 | Line Check & Test Package Dossier | Piping System | PIPING | 0 | ISSUED FOR REVIEW | 2025-02-07 | Parinya T. | Prawit T. | Phisit P. |  | BJCHI | Line Check | Active
CT3 | UTE PORTOCEM M501 JAC MODULAR PROJECT | CIMTAS (NINGBO) STEEL PROCESSING CO., LTD | BJCHI | D1-2 | D1-2 | 1 | CT3-TP-LINECHECK-D1-2 | Line Check & Test Package Dossier | Piping System | PIPING | 0 | ISSUED FOR REVIEW | 2025-02-07 | Parinya T. | Prawit T. | Phisit P. | 2025-02-25 | BJCHI | Line Check | Active
CT3 | UTE PORTOCEM M501 JAC MODULAR PROJECT | CIMTAS (NINGBO) STEEL PROCESSING CO., LTD | BJCHI | D2-1 | D2-1 | 1 | CT3-TP-LINECHECK-D2-1 | Line Check & Test Package Dossier | Piping System | PIPING | 0 | ISSUED FOR REVIEW | 2025-02-07 | Parinya T. | Prawit T. | Phisit P. |  | BJCHI | Line Check | Active
CT3 | UTE PORTOCEM M501 JAC MODULAR PROJECT | CIMTAS (NINGBO) STEEL PROCESSING CO., LTD | BJCHI | D2-2 | D2-2 | 1 | CT3-TP-LINECHECK-D2-2 | Line Check & Test Package Dossier | Piping System | PIPING | 0 | ISSUED FOR REVIEW | 2025-02-07 | Parinya T. | Prawit T. | Phisit P. |  | BJCHI | Line Check | Active
CT3 | UTE PORTOCEM M501 JAC MODULAR PROJECT | CIMTAS (NINGBO) STEEL PROCESSING CO., LTD | BJCHI | D3-1 | D3-1 | 1 | CT3-TP-LINECHECK-D3-1 | Line Check & Test Package Dossier | Piping System | PIPING | 0 | ISSUED FOR REVIEW | 2025-02-07 | Parinya T. | Prawit T. | Phisit P. |  | BJCHI | Line Check | Active
CT3 | UTE PORTOCEM M501 JAC MODULAR PROJECT | CIMTAS (NINGBO) STEEL PROCESSING CO., LTD | BJCHI | D3-2 | D3-2 | 1 | CT3-TP-LINECHECK-D3-2 | Line Check & Test Package Dossier | Piping System | PIPING | 0 | ISSUED FOR REVIEW | 2025-02-07 | Parinya T. | Prawit T. | Phisit P. |  | BJCHI | Line Check | Active
CT3 | UTE PORTOCEM M501 JAC MODULAR PROJECT | CIMTAS (NINGBO) STEEL PROCESSING CO., LTD | BJCHI | F1-1 | F1-1 | 1 | CT3-TP-LINECHECK-F1-1 | Line Check & Test Package Dossier | Piping System | PIPING | 0 | ISSUED FOR REVIEW | 2025-02-07 | Parinya T. | Prawit T. | Phisit P. | 2025-02-18 | BJCHI | Line Check | Active
CT3 | UTE PORTOCEM M501 JAC MODULAR PROJECT | CIMTAS (NINGBO) STEEL PROCESSING CO., LTD | BJCHI | F1-2 | F1-2 | 1 | CT3-TP-LINECHECK-F1-2 | Line Check & Test Package Dossier | Piping System | PIPING | 0 | ISSUED FOR REVIEW | 2025-02-07 | Parinya T. | Prawit T. | Phisit P. | 2025-02-18 | BJCHI | Line Check | Active
CT3 | UTE PORTOCEM M501 JAC MODULAR PROJECT | CIMTAS (NINGBO) STEEL PROCESSING CO., LTD | BJCHI | F2-1 | F2-1 | 1 | CT3-TP-LINECHECK-F2-1 | Line Check & Test Package Dossier | Piping System | PIPING | 0 | ISSUED FOR REVIEW | 2025-02-07 | Parinya T. | Prawit T. | Phisit P. | 2025-02-18 | BJCHI | Line Check | Active
CT3 | UTE PORTOCEM M501 JAC MODULAR PROJECT | CIMTAS (NINGBO) STEEL PROCESSING CO., LTD | BJCHI | F2-2 | F2-2 | 1 | CT3-TP-LINECHECK-F2-2 | Line Check & Test Package Dossier | Piping System | PIPING | 0 | ISSUED FOR REVIEW | 2025-02-07 | Parinya T. | Prawit T. | Phisit P. | 2025-02-18 | BJCHI | Line Check | Active
CT3 | UTE PORTOCEM M501 JAC MODULAR PROJECT | CIMTAS (NINGBO) STEEL PROCESSING CO., LTD | BJCHI | F3-1 | F3-1 | 1 | CT3-TP-LINECHECK-F3-1 | Line Check & Test Package Dossier | Piping System | PIPING | 0 | ISSUED FOR REVIEW | 2025-02-07 | Parinya T. | Prawit T. | Phisit P. | 2025-02-18 | BJCHI | Line Check | Active
CT3 | UTE PORTOCEM M501 JAC MODULAR PROJECT | CIMTAS (NINGBO) STEEL PROCESSING CO., LTD | BJCHI | F3-2 | F3-2 | 1 | CT3-TP-LINECHECK-F3-2 | Line Check & Test Package Dossier | Piping System | PIPING | 0 | ISSUED FOR REVIEW | 2025-02-07 | Parinya T. | Prawit T. | Phisit P. | 2025-02-18 | BJCHI | Line Check | Active

## tb_test_pack_iso
Project Name | Test Package No | Description | Module Name | System Name | Piping System | Item No | ISOMETRIC DRAWING No | SHT | REV | PID DRAWING No | PID SHT | PID REV | MODULE No | LINE No | SPOOL No | FLUID | DESIGN PRESSURE (Mpag/bar) | DESIGN TEMPERATURE (C) | TEST PRESSURE (bar) | TEST TYPE | MATERIAL | INSULATION SPEC | INSULATION THK (MM) | PIPE NPD (IN) | REMARK
UTE PORTOCEM M501 JAC MODULAR PROJECT | CT3-TP-LINECHECK-A1-1 | Test pack isometric index | A1-1 | SEAL AIR | PIPING | 1 | G1-S4452 | 1 | 1 |  |  |  | A1-1 |  | DSA-200 | SEAL AIR |  |  |  | Line Check | A312 Gr.TP304
UTE PORTOCEM M501 JAC MODULAR PROJECT | CT3-TP-LINECHECK-A1-1 | Test pack isometric index | A1-1 | SEAL AIR | PIPING | 2 | G1-S4453 | 1 | 1 |  |  |  | A1-1 |  | DSA-201 | SEAL AIR |  |  |  | Line Check | A312 Gr.TP304
UTE PORTOCEM M501 JAC MODULAR PROJECT | CT3-TP-LINECHECK-A1-1 | Test pack isometric index | A1-1 | LUBE OIL SUPPLY | PIPING | 3 | G1-S4454 | 1 | 2 |  |  |  | A1-1 |  | DLOS-200 | LUBE OIL SUPPLY |  |  |  | Line Check | A312 Gr.TP304
UTE PORTOCEM M501 JAC MODULAR PROJECT | CT3-TP-LINECHECK-A1-1 | Test pack isometric index | A1-1 | LUBE OIL RETURN | PIPING | 4 | G1-S4455 | 1 | 3 |  |  |  | A1-1 |  | DLOR-200 | LUBE OIL RETURN |  |  |  | Line Check | A106 Gr.B
UTE PORTOCEM M501 JAC MODULAR PROJECT | CT3-TP-LINECHECK-A1-1 | Test pack isometric index | A1-1 | CONTROL OIL | PIPING | 5 | G1-S4456 | 1 | 1 |  |  |  | A1-1 |  | DCOS-200 | CONTROL OIL |  |  |  | Line Check | A312 Gr.TP304
UTE PORTOCEM M501 JAC MODULAR PROJECT | CT3-TP-LINECHECK-A1-1 | Test pack isometric index | A1-1 | CONTROL OIL | PIPING | 6 | G1-S4457 | 1 | 1 |  |  |  | A1-1 |  | DCOR-200 | CONTROL OIL |  |  |  | Line Check | A312 Gr.TP304
UTE PORTOCEM M501 JAC MODULAR PROJECT | CT3-TP-LINECHECK-A1-1 | Test pack isometric index | A1-1 | BLADE WASHING | PIPING | 7 | G1-S4458 | 1 | 1 |  |  |  | A1-1 |  | DBDS-200 | BLADE WASHING |  |  |  | Line Check | A312 Gr.TP304
UTE PORTOCEM M501 JAC MODULAR PROJECT | CT3-TP-LINECHECK-A1-1 | Test pack isometric index | A1-1 | BLADE WASHING | PIPING | 8 | G1-S4459 | 1 | 1 |  |  |  | A1-1 |  | DBDS-201 | BLADE WASHING |  |  |  | Line Check | A312 Gr.TP304
UTE PORTOCEM M501 JAC MODULAR PROJECT | CT3-TP-LINECHECK-A1-2 | Test pack isometric index | A1-2 | SEAL AIR | PIPING | 1 | G1-S4460 | 1 | 0 |  |  |  | A1-2 |  | DSA-225 | SEAL AIR |  |  |  | Line Check | A312 Gr.TP304
UTE PORTOCEM M501 JAC MODULAR PROJECT | CT3-TP-LINECHECK-A1-2 | Test pack isometric index | A1-2 | LUBE OIL SUPPLY | PIPING | 2 | G1-S4461 | 1 | 1 |  |  |  | A1-2 |  | DLOS-225 | LUBE OIL SUPPLY |  |  |  | Line Check | A312 Gr.TP304
UTE PORTOCEM M501 JAC MODULAR PROJECT | CT3-TP-LINECHECK-A1-2 | Test pack isometric index | A1-2 | LUBE OIL RETURN | PIPING | 3 | G1-S4462 | 1 | 1 |  |  |  | A1-2 |  | DLOR-225 | LUBE OIL RETURN |  |  |  | Line Check | A312 Gr.TP304
UTE PORTOCEM M501 JAC MODULAR PROJECT | CT3-TP-LINECHECK-A1-3 | Test pack isometric index | A1-3 | LOW PRESS, BLEED AIR | PIPING | 1 | G1-S4037 | 1 | 2 |  |  |  | A1-3 |  | ABAL-006 | LOW PRESS, BLEED AIR |  |  |  | Line Check | A106 Gr.B
UTE PORTOCEM M501 JAC MODULAR PROJECT | CT3-TP-LINECHECK-A1-3 | Test pack isometric index | A1-3 | MIDDLE PRESS, BLEED AIR | PIPING | 2 | G1-S4065 | 1 | 2 |  |  |  | A1-3 |  | ABAM-012 | MIDDLE PRESS, BLEED AIR |  |  |  | Line Check | A106 Gr.B
UTE PORTOCEM M501 JAC MODULAR PROJECT | CT3-TP-LINECHECK-A1-3 | Test pack isometric index | A1-3 | MIDDLE PRESS, BLEED AIR | PIPING | 3 | G1-S4066 | 1 | 1 |  |  |  | A1-3 |  | ABAM-013 | MIDDLE PRESS, BLEED AIR |  |  |  | Line Check | A106 Gr.B
UTE PORTOCEM M501 JAC MODULAR PROJECT | CT3-TP-LINECHECK-A1-3 | Test pack isometric index | A1-3 | MIDDLE PRESS, BLEED AIR | PIPING | 4 | G1-S4072 | 1 | 1 |  |  |  | A1-3 |  | ABAM-019 | MIDDLE PRESS, BLEED AIR |  |  |  | Line Check | A106 Gr.B
UTE PORTOCEM M501 JAC MODULAR PROJECT | CT3-TP-LINECHECK-A1-3 | Test pack isometric index | A1-3 | HIGH PRESS, BLEED AIR | PIPING | 5 | G1-S4221 | 1 | 2 |  |  |  | A1-3 |  | ABAH-012 | HIGH PRESS, BLEED AIR |  |  |  | Line Check | A335 Gr.P11
UTE PORTOCEM M501 JAC MODULAR PROJECT | CT3-TP-LINECHECK-A1-3 | Test pack isometric index | A1-3 | HIGH PRESS, BLEED AIR | PIPING | 6 | G1-S4223 | 1 | 1 |  |  |  | A1-3 |  | ABAH-014 | HIGH PRESS, BLEED AIR |  |  |  | Line Check | A335 Gr.P11
UTE PORTOCEM M501 JAC MODULAR PROJECT | CT3-TP-LINECHECK-A1-3 | Test pack isometric index | A1-3 | COOLING AIR PIPING | PIPING | 7 | G1-S4231 | 1 | 0 |  |  |  | A1-3 |  | ATCA-001 | COOLING AIR PIPING |  |  |  | Line Check | A106 Gr.B
UTE PORTOCEM M501 JAC MODULAR PROJECT | CT3-TP-LINECHECK-A1-3 | Test pack isometric index | A1-3 | COOLING AIR PIPING | PIPING | 8 | G1-S4242 | 1 | 0 |  |  |  | A1-3 |  | ATCA-011 | COOLING AIR PIPING |  |  |  | Line Check | A335 Gr.P22
UTE PORTOCEM M501 JAC MODULAR PROJECT | CT3-TP-LINECHECK-A1-3 | Test pack isometric index | A1-3 | GT ENHACED COOLING AIR | PIPING | 9 | G1-S4463 | 1 | 1 |  |  |  | A1-3 |  | DECA-250 | GT ENHACED COOLING AIR |  |  |  | Line Check | A106 Gr.B
UTE PORTOCEM M501 JAC MODULAR PROJECT | CT3-TP-LINECHECK-A1-3 | Test pack isometric index | A1-3 | SEAL AIR | PIPING | 10 | G1-S4464 | 1 | 1 |  |  |  | A1-3 |  | DSA-250AB | SEAL AIR |  |  |  | Line Check | A312 Gr.TP304
UTE PORTOCEM M501 JAC MODULAR PROJECT | CT3-TP-LINECHECK-A1-3 | Test pack isometric index | A1-3 | SEAL AIR | PIPING | 11 | G1-S4465 | 1 | 1 |  |  |  | A1-3 |  | DSA-251 | SEAL AIR |  |  |  | Line Check | A312 Gr.TP304
UTE PORTOCEM M501 JAC MODULAR PROJECT | CT3-TP-LINECHECK-A1-3 | Test pack isometric index | A1-3 | INSTRUMENT AIR | PIPING | 12 | G1-S4466 | 1 | 1 |  |  |  | A1-3 |  | DIA-250AB | INSTRUMENT AIR |  |  |  | Line Check | A312 Gr.TP304
UTE PORTOCEM M501 JAC MODULAR PROJECT | CT3-TP-LINECHECK-A1-3 | Test pack isometric index | A1-3 | INSTRUMENT AIR | PIPING | 13 | G1-S4467 | 1 | 1 |  |  |  | A1-3 |  | DIA-251ABC | INSTRUMENT AIR |  |  |  | Line Check | A312 Gr.TP304
UTE PORTOCEM M501 JAC MODULAR PROJECT | CT3-TP-LINECHECK-A1-3 | Test pack isometric index | A1-3 | GT COOLING AIR LINE PURGE AIR | PIPING | 14 | G1-S4468 | 1 | 2 |  |  |  | A1-3 |  | DIA-255 | GT COOLING AIR LINE PURGE AIR |  |  |  | Line Check | A312 Gr.TP304
UTE PORTOCEM M501 JAC MODULAR PROJECT | CT3-TP-LINECHECK-A1-3 | Test pack isometric index | A1-3 | GT COOLING AIR LINE PURGE AIR | PIPING | 15 | G1-S4469 | 1 | 2 |  |  |  | A1-3 |  | DIA-256 | GT COOLING AIR LINE PURGE AIR |  |  |  | Line Check | A312 Gr.TP304
UTE PORTOCEM M501 JAC MODULAR PROJECT | CT3-TP-LINECHECK-A1-3 | Test pack isometric index | A1-3 | GT COOLING AIR LINE PURGE AIR | PIPING | 16 | G1-S4470 | 1 | 1 |  |  |  | A1-3 |  | DIA-257 | GT COOLING AIR LINE PURGE AIR |  |  |  | Line Check | A312 Gr.TP304
UTE PORTOCEM M501 JAC MODULAR PROJECT | CT3-TP-LINECHECK-A1-3 | Test pack isometric index | A1-3 | GT COOLING AIR LINE PURGE AIR | PIPING | 17 | G1-S4471 | 1 | 2 |  |  |  | A1-3 |  | DIA-258 | GT COOLING AIR LINE PURGE AIR |  |  |  | Line Check | A312 Gr.TP304
UTE PORTOCEM M501 JAC MODULAR PROJECT | CT3-TP-LINECHECK-A1-3 | Test pack isometric index | A1-3 | LUBE OIL SUPPLY | PIPING | 18 | G1-S4472 | 1 | 1 |  |  |  | A1-3 |  | DLOS-250 | LUBE OIL SUPPLY |  |  |  | Line Check | A312 Gr.TP304
UTE PORTOCEM M501 JAC MODULAR PROJECT | CT3-TP-LINECHECK-A1-3 | Test pack isometric index | A1-3 | LUBE OIL SUPPLY | PIPING | 19 | G1-S4473 | 1 | 1 |  |  |  | A1-3 |  | DLOS-251 | LUBE OIL SUPPLY |  |  |  | Line Check | A312 Gr.TP304
UTE PORTOCEM M501 JAC MODULAR PROJECT | CT3-TP-LINECHECK-A1-3 | Test pack isometric index | A1-3 | LUBE OIL RETURN | PIPING | 20 | G1-S4474 | 1 | 1 |  |  |  | A1-3 |  | DLOR-250AB | LUBE OIL RETURN |  |  |  | Line Check | A106 Gr.B
UTE PORTOCEM M501 JAC MODULAR PROJECT | CT3-TP-LINECHECK-A1-3 | Test pack isometric index | A1-3 | BLADE WASHING DRAIN | PIPING | 21 | G1-S4475 | 1 | 0 |  |  |  | A1-3 |  | DBDS-250A | BLADE WASHING DRAIN |  |  |  | Line Check | A106 Gr.B
UTE PORTOCEM M501 JAC MODULAR PROJECT | CT3-TP-LINECHECK-A1-3 | Test pack isometric index | A1-3 | BLADE WASHING DRAIN | PIPING | 22 | G1-S4476 | 1 | 2 |  |  |  | A1-3 |  | DBDS-250B | BLADE WASHING DRAIN |  |  |  | Line Check | A106 Gr.B
UTE PORTOCEM M501 JAC MODULAR PROJECT | CT3-TP-LINECHECK-A1-3 | Test pack isometric index | A1-3 | BLADE WASHING DRAIN | PIPING | 23 | G1-S4477 | 1 | 1 |  |  |  | A1-3 |  | DBDS-250C | BLADE WASHING DRAIN |  |  |  | Line Check | A106 Gr.B
UTE PORTOCEM M501 JAC MODULAR PROJECT | CT3-TP-LINECHECK-A1-3 | Test pack isometric index | A1-3 | BLADE WASHING DRAIN | PIPING | 24 | G1-S4478 | 1 | 2 |  |  |  | A1-3 |  | DBDS-250D | BLADE WASHING DRAIN |  |  |  | Line Check | A106 Gr.B/A312 Gr.TP304
UTE PORTOCEM M501 JAC MODULAR PROJECT | CT3-TP-LINECHECK-A1-3 | Test pack isometric index | A1-3 | BLADE WASHING DRAIN | PIPING | 25 | G1-S4479 | 1 | 1 |  |  |  | A1-3 |  | DBDS-250E | BLADE WASHING DRAIN |  |  |  | Line Check | A106 Gr.B
UTE PORTOCEM M501 JAC MODULAR PROJECT | CT3-TP-LINECHECK-A1-3 | Test pack isometric index | A1-3 | BLADE WASHING DRAIN | PIPING | 26 | G1-S4480 | 1 | 2 |  |  |  | A1-3 |  | DBDS-250F | BLADE WASHING DRAIN |  |  |  | Line Check | A106 Gr.B
UTE PORTOCEM M501 JAC MODULAR PROJECT | CT3-TP-LINECHECK-A1-3 | Test pack isometric index | A1-3 | BLADE WASHING DRAIN | PIPING | 27 | G1-S4481 | 1 | 3 |  |  |  | A1-3 |  | DBDS-250G | BLADE WASHING DRAIN |  |  |  | Line Check | A106 Gr.B/A335 Gr.P11
UTE PORTOCEM M501 JAC MODULAR PROJECT | CT3-TP-LINECHECK-A1-3 | Test pack isometric index | A1-3 | BLADE WASHING DRAIN | PIPING | 28 | G1-S4482 | 1 | 3 |  |  |  | A1-3 |  | DBDS-250H | BLADE WASHING DRAIN |  |  |  | Line Check | A106 Gr.B/A335 Gr.P11
UTE PORTOCEM M501 JAC MODULAR PROJECT | CT3-TP-LINECHECK-A1-3 | Test pack isometric index | A1-3 | BLADE WASHING DRAIN | PIPING | 29 | G1-S4483 | 1 | 2 |  |  |  | A1-3 |  | DBDS-250I | BLADE WASHING DRAIN |  |  |  | Line Check | A106 Gr.B/A312 Gr.TP304
UTE PORTOCEM M501 JAC MODULAR PROJECT | CT3-TP-LINECHECK-A1-3 | Test pack isometric index | A1-3 | BLADE WASHING DRAIN | PIPING | 30 | G1-S4484 | 1 | 2 |  |  |  | A1-3 |  | DBDS-252 | BLADE WASHING DRAIN |  |  |  | Line Check | A106 Gr.B
UTE PORTOCEM M501 JAC MODULAR PROJECT | CT3-TP-LINECHECK-A1-3 | Test pack isometric index | A1-3 | BLADE WASHING DRAIN | PIPING | 31 | G1-S4485 | 1 | 2 |  |  |  | A1-3 |  | DBDS-250K | BLADE WASHING DRAIN |  |  |  | Line Check | A106 Gr.B
UTE PORTOCEM M501 JAC MODULAR PROJECT | CT3-TP-LINECHECK-A1-3 | Test pack isometric index | A1-3 | BLADE WASHING DRAIN | PIPING | 32 | G1-S4486 | 1 | 1 |  |  |  | A1-3 |  | DBDS-250L | BLADE WASHING DRAIN |  |  |  | Line Check | A106 Gr.B
UTE PORTOCEM M501 JAC MODULAR PROJECT | CT3-TP-LINECHECK-A1-3 | Test pack isometric index | A1-3 | BLADE WASHING DRAIN | PIPING | 33 | G1-S4487 | 1 | 1 |  |  |  | A1-3 |  | DBDS-250M | BLADE WASHING DRAIN |  |  |  | Line Check | A106 Gr.B/A312 Gr.TP304
UTE PORTOCEM M501 JAC MODULAR PROJECT | CT3-TP-LINECHECK-A1-3 | Test pack isometric index | A1-3 | BLADE WASHING DRAIN | PIPING | 34 | G1-S4488 | 1 | 1 |  |  |  | A1-3 |  | DBDS-250N | BLADE WASHING DRAIN |  |  |  | Line Check | A106 Gr.B/A312 Gr.TP304
UTE PORTOCEM M501 JAC MODULAR PROJECT | CT3-TP-LINECHECK-A1-3 | Test pack isometric index | A1-3 | BLADE WASHING DRAIN | PIPING | 35 | G1-S4489 | 1 | 2 |  |  |  | A1-3 |  | DBDS-250O | BLADE WASHING DRAIN |  |  |  | Line Check | A106 Gr.B
UTE PORTOCEM M501 JAC MODULAR PROJECT | CT3-TP-LINECHECK-A1-3 | Test pack isometric index | A1-3 | BLADE WASHING DRAIN | PIPING | 36 | G1-S4490 | 1 | 1 |  |  |  | A1-3 |  | DBDS-250P | BLADE WASHING DRAIN |  |  |  | Line Check | A106 Gr.B
UTE PORTOCEM M501 JAC MODULAR PROJECT | CT3-TP-LINECHECK-A1-3 | Test pack isometric index | A1-3 | BLADE WASHING DRAIN | PIPING | 37 | G1-S4491 | 1 | 2 |  |  |  | A1-3 |  | DBDS-250Q | BLADE WASHING DRAIN |  |  |  | Line Check | A106 Gr.B
UTE PORTOCEM M501 JAC MODULAR PROJECT | CT3-TP-LINECHECK-A1-3 | Test pack isometric index | A1-3 | BLADE WASHING DRAIN | PIPING | 38 | G1-S4492 | 1 | 1 |  |  |  | A1-3 |  | DBDS-250R | BLADE WASHING DRAIN |  |  |  | Line Check | A106 Gr.B/A312 Gr.TP304
UTE PORTOCEM M501 JAC MODULAR PROJECT | CT3-TP-LINECHECK-A1-3 | Test pack isometric index | A1-3 | BLADE WASHING DRAIN | PIPING | 39 | G1-S4493 | 1 | 5 |  |  |  | A1-3 |  | DBDS-251 | BLADE WASHING DRAIN |  |  |  | Line Check | A106 Gr.B/A312 Gr.TP304
UTE PORTOCEM M501 JAC MODULAR PROJECT | CT3-TP-LINECHECK-A1-3 | Test pack isometric index | A1-3 | BLADE WASHING DRAIN | PIPING | 40 | G1-S4590 | 1 | 1 |  |  |  | A1-3 |  | DBDS-250J | BLADE WASHING DRAIN |  |  |  | Line Check | A106 Gr.B
UTE PORTOCEM M501 JAC MODULAR PROJECT | CT3-TP-LINECHECK-A1-4 | Test pack isometric index | A1-4 | FILTER BLEED AIR | PIPING | 1 | G1-S4023 | 1 | 2 |  |  |  | A1-4 |  | DFBA-275 | FILTER BLEED AIR |  |  |  | Line Check | A106 Gr.B
UTE PORTOCEM M501 JAC MODULAR PROJECT | CT3-TP-LINECHECK-A1-4 | Test pack isometric index | A1-4 | INSTRUMENT AIR | PIPING | 2 | G1-S4024 | 1 | 1 |  |  |  | A1-4 |  | DIA-275 | INSTRUMENT AIR |  |  |  | Line Check | A312 Gr.TP304
UTE PORTOCEM M501 JAC MODULAR PROJECT | CT3-TP-LINECHECK-A1-4 | Test pack isometric index | A1-4 | BLADE WASHING WATER DRAIN | PIPING | 3 | G1-S4025 | 1 | 1 |  |  |  | A1-4 |  | DBDS-275 | BLADE WASHING WATER DRAIN |  |  |  | Line Check | A106 Gr.B
UTE PORTOCEM M501 JAC MODULAR PROJECT | CT3-TP-LINECHECK-A1-4 | Test pack isometric index | A1-4 | BLADE WASHING WATER DRAIN | PIPING | 4 | G1-S4342 | 1 | 1 |  |  |  | A1-4 |  | DBDS-276 | BLADE WASHING WATER DRAIN |  |  |  | Line Check | A106 Gr.B
UTE PORTOCEM M501 JAC MODULAR PROJECT | CT3-TP-LINECHECK-A2-3 | Test pack isometric index | A2-3 | LOW PRESS, BLEED AIE | PIPING | 1 | G1-S4038 | 1 | 1 |  |  |  | A2-3 |  | ABAL-007 | LOW PRESS, BLEED AIE |  |  |  | Line Check | A106 Gr.B
UTE PORTOCEM M501 JAC MODULAR PROJECT | CT3-TP-LINECHECK-A2-3 | Test pack isometric index | A2-3 | MIDDLE PRESS, BLEED AIE | PIPING | 2 | G1-S4062 | 1 | 3 |  |  |  | A2-3 |  | ABAM-009 | MIDDLE PRESS, BLEED AIE |  |  |  | Line Check | A106 Gr.B
UTE PORTOCEM M501 JAC MODULAR PROJECT | CT3-TP-LINECHECK-A2-3 | Test pack isometric index | A2-3 | MIDDLE PRESS, BLEED AIE | PIPING | 3 | G1-S4069 | 1 | 1 |  |  |  | A2-3 |  | ABAM-016 | MIDDLE PRESS, BLEED AIE |  |  |  | Line Check | A106 Gr.B
UTE PORTOCEM M501 JAC MODULAR PROJECT | CT3-TP-LINECHECK-A2-3 | Test pack isometric index | A2-3 | MIDDLE PRESS, BLEED AIE | PIPING | 4 | G1-S4070 | 1 | 1 |  |  |  | A2-3 |  | ABAM-017 | MIDDLE PRESS, BLEED AIE |  |  |  | Line Check | A106 Gr.B
UTE PORTOCEM M501 JAC MODULAR PROJECT | CT3-TP-LINECHECK-A2-3 | Test pack isometric index | A2-3 | MIDDLE PRESS, BLEED AIE | PIPING | 5 | G1-S4071 | 1 | 1 |  |  |  | A2-3 |  | ABAM-018 | MIDDLE PRESS, BLEED AIE |  |  |  | Line Check | A106 Gr.B
UTE PORTOCEM M501 JAC MODULAR PROJECT | CT3-TP-LINECHECK-A2-3 | Test pack isometric index | A2-3 | HIGH PRESS, BLEED AIE | PIPING | 6 | G1-S4224 | 1 | 2 |  |  |  | A2-3 |  | ABAH-015 | HIGH PRESS, BLEED AIE |  |  |  | Line Check | A335 Gr.P11
UTE PORTOCEM M501 JAC MODULAR PROJECT | CT3-TP-LINECHECK-A2-3 | Test pack isometric index | A2-3 | COOLING AIR | PIPING | 7 | G1-S4236 | 1 | 3 |  |  |  | A2-3 |  | ATCA-005 | COOLING AIR |  |  |  | Line Check | A106 Gr.B
UTE PORTOCEM M501 JAC MODULAR PROJECT | CT3-TP-LINECHECK-A2-3 | Test pack isometric index | A2-3 | COMBUSTOR SHELL PRESS AIR | PIPING | 8 | G1-S4495 | 1 | 1 |  |  |  | A2-3 |  | DCPA-325 | COMBUSTOR SHELL PRESS AIR |  |  |  | Line Check | A312 Gr.TP304
UTE PORTOCEM M501 JAC MODULAR PROJECT | CT3-TP-LINECHECK-A2-3 | Test pack isometric index | A2-3 | FILTER BLEED AIR | PIPING | 9 | G1-S4496 | 1 | 1 |  |  |  | A2-3 |  | DFBA-325 | FILTER BLEED AIR |  |  |  | Line Check | A106 Gr.B/A312 Gr.TP304
UTE PORTOCEM M501 JAC MODULAR PROJECT | CT3-TP-LINECHECK-A2-3 | Test pack isometric index | A2-3 | GT ENHANCED COOLING AIR | PIPING | 10 | G1-S4497 | 1 | 1 |  |  |  | A2-3 |  | DECA-325 | GT ENHANCED COOLING AIR |  |  |  | Line Check | A106 Gr.B
UTE PORTOCEM M501 JAC MODULAR PROJECT | CT3-TP-LINECHECK-A2-3 | Test pack isometric index | A2-3 | SEAL AIR | PIPING | 11 | G1-S4498 | 1 | 1 |  |  |  | A2-3 |  | DSA-325 | SEAL AIR |  |  |  | Line Check | A312 Gr.TP304
UTE PORTOCEM M501 JAC MODULAR PROJECT | CT3-TP-LINECHECK-A2-3 | Test pack isometric index | A2-3 | SEAL AIR | PIPING | 12 | G1-S4499 | 1 | 1 |  |  |  | A2-3 |  | DSA-326 | SEAL AIR |  |  |  | Line Check | A312 Gr.TP304
UTE PORTOCEM M501 JAC MODULAR PROJECT | CT3-TP-LINECHECK-A2-3 | Test pack isometric index | A2-3 | LUBE OIL SUPPLY | PIPING | 13 | G1-S4500 | 1 | 1 |  |  |  | A2-3 |  | DLOS-325 | LUBE OIL SUPPLY |  |  |  | Line Check | A312 Gr.TP304
UTE PORTOCEM M501 JAC MODULAR PROJECT | CT3-TP-LINECHECK-A2-3 | Test pack isometric index | A2-3 | LUBE OIL SUPPLY | PIPING | 14 | G1-S4565 | 1 | 2 |  |  |  | A2-3 |  | DLOS-326 | LUBE OIL SUPPLY |  |  |  | Line Check | A312 Gr.TP304
UTE PORTOCEM M501 JAC MODULAR PROJECT | CT3-TP-LINECHECK-A2-3 | Test pack isometric index | A2-3 | INSTRUMENT AIR | PIPING | 15 | G1-S4586 | 1 | 0 |  |  |  | A2-3 |  | DIA-326 | INSTRUMENT AIR |  |  |  | Line Check | A312 Gr.TP304
UTE PORTOCEM M501 JAC MODULAR PROJECT | CT3-TP-LINECHECK-A2-3 | Test pack isometric index | A2-3 | INSTRUMENT AIR | PIPING | 16 | G1-S4652 | 1 | 1 |  |  |  | A2-3 |  | DIA-325 | INSTRUMENT AIR |  |  |  | Line Check | A312 Gr.TP304
UTE PORTOCEM M501 JAC MODULAR PROJECT | CT3-TP-LINECHECK-A2-4 | Test pack isometric index | A2-4 | GT ENHANCED COOLING AIR | PIPING | 1 | G1-S4028 | 1 | 2 |  |  |  | A2-4 |  | DECA-350 | GT ENHANCED COOLING AIR |  |  |  | Line Check | A106 Gr.B
UTE PORTOCEM M501 JAC MODULAR PROJECT | CT3-TP-LINECHECK-A2-4 | Test pack isometric index | A2-4 | GT ENHANCED COOLING AIR | PIPING | 2 | G1-S4029 | 1 | 2 |  |  |  | A2-4 |  | DECA-352 | GT ENHANCED COOLING AIR |  |  |  | Line Check | A106 Gr.B
UTE PORTOCEM M501 JAC MODULAR PROJECT | CT3-TP-LINECHECK-A2-4 | Test pack isometric index | A2-4 | FILTER BLEED AIR | PIPING | 3 | G1-S4030 | 1 | 0 |  |  |  | A2-4 |  | DFBA-350 | FILTER BLEED AIR |  |  |  | Line Check | A106 Gr.B
UTE PORTOCEM M501 JAC MODULAR PROJECT | CT3-TP-LINECHECK-A2-4 | Test pack isometric index | A2-4 | GT ENHANCED COOLING AIR | PIPING | 4 | G1-S4587 | 1 | 2 |  |  |  | A2-4 |  | DECA-351 | GT ENHANCED COOLING AIR |  |  |  | Line Check | A106 Gr.B
UTE PORTOCEM M501 JAC MODULAR PROJECT | CT3-TP-LINECHECK-A2-4 | Test pack isometric index | A2-4 | INSTRUMENT AIR | PIPING | 5 | G1-S4588 | 1 | 2 |  |  |  | A2-4 |  | DIA-350 | INSTRUMENT AIR |  |  |  | Line Check | A312 Gr.TP304
UTE PORTOCEM M501 JAC MODULAR PROJECT | CT3-TP-LINECHECK-A3-3 | Test pack isometric index | A3-3 | LUBE OIL VAPOR | PIPING | 1 | G1-S4501 | 1 | 2 |  |  |  | A3-3 |  | DLOV-400 , DLOV-401 | LUBE OIL VAPOR |  |  |  | Line Check | A106 Gr.B
UTE PORTOCEM M501 JAC MODULAR PROJECT | CT3-TP-LINECHECK-A3-3 | Test pack isometric index | A3-3 | FILTER BLEED AIR | PIPING | 2 | G1-S4502 | 1 | 1 |  |  |  | A3-3 |  | DFBA-400 | FILTER BLEED AIR |  |  |  | Line Check | A106 Gr.B
UTE PORTOCEM M501 JAC MODULAR PROJECT | CT3-TP-LINECHECK-A3-3 | Test pack isometric index | A3-3 | FILTER BLEED AIR | PIPING | 3 | G1-S4503 | 1 | 0 |  |  |  | A3-3 |  | DFBA-401 | FILTER BLEED AIR |  |  |  | Line Check | A106 Gr.B
UTE PORTOCEM M501 JAC MODULAR PROJECT | CT3-TP-LINECHECK-A3-3 | Test pack isometric index | A3-3 | SEAL AIR | PIPING | 4 | G1-S4504 | 1 | 0 |  |  |  | A3-3 |  | DSA-400 | SEAL AIR |  |  |  | Line Check | A312 Gr.TP304
UTE PORTOCEM M501 JAC MODULAR PROJECT | CT3-TP-LINECHECK-A3-3 | Test pack isometric index | A3-3 | INSTRUMENT AIR | PIPING | 5 | G1-S4505 | 1 | 1 |  |  |  | A3-3 |  | DIA-400 | INSTRUMENT AIR |  |  |  | Line Check | A312 Gr.TP304
UTE PORTOCEM M501 JAC MODULAR PROJECT | CT3-TP-LINECHECK-A3-3 | Test pack isometric index | A3-3 | FUEL GAS SWEEP AIR | PIPING | 6 | G1-S4506 | 1 | 2 |  |  |  | A3-3 |  | DGSA-400 | FUEL GAS SWEEP AIR |  |  |  | Line Check | A312 Gr.TP304
UTE PORTOCEM M501 JAC MODULAR PROJECT | CT3-TP-LINECHECK-A3-3 | Test pack isometric index | A3-3 | HIGH PRESS, BLEED AIR | PIPING | 7 | G1-S4225 | 1 | 2 |  |  |  | A3-3 |  | ABAH-016 | HIGH PRESS, BLEED AIR |  |  |  | Line Check | A335 Gr.P11
UTE PORTOCEM M501 JAC MODULAR PROJECT | CT3-TP-LINECHECK-A3-3 | Test pack isometric index | A3-3 | COOLING AIR | PIPING | 8 | G1-S4237 | 1 | 1 |  |  |  | A3-3 |  | ATCA-006 | COOLING AIR |  |  |  | Line Check | A106 Gr.B
UTE PORTOCEM M501 JAC MODULAR PROJECT | CT3-TP-LINECHECK-A3-3 | Test pack isometric index | A3-3 | MIDDLE PRESS, BLEED AIR | PIPING | 9 | G1-S4063 | 1 | 1 |  |  |  | A3-3 |  | ABAM-010 | MIDDLE PRESS, BLEED AIR |  |  |  | Line Check | A106 Gr.B
UTE PORTOCEM M501 JAC MODULAR PROJECT | CT3-TP-LINECHECK-A3-3 | Test pack isometric index | A3-3 | MIDDLE PRESS, BLEED AIR | PIPING | 10 | G1-S4073 | 1 | 1 |  |  |  | A3-3 |  | ABAM-020 | MIDDLE PRESS, BLEED AIR |  |  |  | Line Check | A106 Gr.B
UTE PORTOCEM M501 JAC MODULAR PROJECT | CT3-TP-LINECHECK-A3-3 | Test pack isometric index | A3-3 | LOW PRESS, BLEED AIR | PIPING | 11 | G1-S4040 | 1 | 0 |  |  |  | A3-3 |  | ABAL-009 | LOW PRESS, BLEED AIR |  |  |  | Line Check | A106 Gr.B
UTE PORTOCEM M501 JAC MODULAR PROJECT | CT3-TP-LINECHECK-B1-1 | Test pack isometric index | B1-1 | CONTROL OIL | PIPING | 1 | G1-S4509 | 1 | 2 |  |  |  | B1-1 |  | DCOS-450 | CONTROL OIL |  |  |  | Line Check | A312 Gr.TP304
UTE PORTOCEM M501 JAC MODULAR PROJECT | CT3-TP-LINECHECK-B1-1 | Test pack isometric index | B1-1 | CONTROL OIL | PIPING | 2 | G1-S4510 | 1 | 1 |  |  |  | B1-1 |  | DCOS-451 | CONTROL OIL |  |  |  | Line Check | A312 Gr.TP304
UTE PORTOCEM M501 JAC MODULAR PROJECT | CT3-TP-LINECHECK-B1-1 | Test pack isometric index | B1-1 | CONTROL OIL | PIPING | 3 | G1-S4511 | 1 | 0 |  |  |  | B1-1 |  | DCOS-452 | CONTROL OIL |  |  |  | Line Check | A312 Gr.TP304
UTE PORTOCEM M501 JAC MODULAR PROJECT | CT3-TP-LINECHECK-B1-1 | Test pack isometric index | B1-1 | CONTROL OIL | PIPING | 4 | G1-S4512 | 1 | 0 |  |  |  | B1-1 |  | DCOR-450 | CONTROL OIL |  |  |  | Line Check | A312 Gr.TP304
UTE PORTOCEM M501 JAC MODULAR PROJECT | CT3-TP-LINECHECK-B1-1 | Test pack isometric index | B1-1 | CONTROL OIL | PIPING | 5 | G1-S4513 | 1 | 0 |  |  |  | B1-1 |  | DCOR-451 | CONTROL OIL |  |  |  | Line Check | A312 Gr.TP304
UTE PORTOCEM M501 JAC MODULAR PROJECT | CT3-TP-LINECHECK-B1-1 | Test pack isometric index | B1-1 | CONTROL OIL | PIPING | 6 | G1-S4514 | 1 | 2 |  |  |  | B1-1 |  | DCOR-452 | CONTROL OIL |  |  |  | Line Check | A312 Gr.TP304
UTE PORTOCEM M501 JAC MODULAR PROJECT | CT3-TP-LINECHECK-C1-1 | Test pack isometric index | C1-1 | LOW PRESSURE BLEED AIR | PIPING | 1 | G1-S4042 | 1/1 | 3 |  |  |  | C1-1 |  | ABAL-011 | LOW PRESSURE BLEED AIR |  |  |  | Line Check | A106 Gr.B
UTE PORTOCEM M501 JAC MODULAR PROJECT | CT3-TP-LINECHECK-C1-1 | Test pack isometric index | C1-1 | LOW PRESSURE BLEED AIR | PIPING | 2 | G1-S4043 | 1/1 | 3 |  |  |  | C1-1 |  | ABAL-012 | LOW PRESSURE BLEED AIR |  |  |  | Line Check | A106 Gr.B
UTE PORTOCEM M501 JAC MODULAR PROJECT | CT3-TP-LINECHECK-C1-1 | Test pack isometric index | C1-1 | LOW PRESSURE BLEED AIR | PIPING | 3 | G1-S4048 | 1/1 | 0 |  |  |  | C1-1 |  | ABAL-017 | LOW PRESSURE BLEED AIR |  |  |  | Line Check | A106 Gr.B
UTE PORTOCEM M501 JAC MODULAR PROJECT | CT3-TP-LINECHECK-C1-1 | Test pack isometric index | C1-1 | HIGH PRESSURE BLEED AIR | PIPING | 4 | G1-S4215 | 1/1 | 1 |  |  |  | C1-1 |  | ABAH-005 | HIGH PRESSURE BLEED AIR |  |  |  | Line Check | A335 Gr.P11
UTE PORTOCEM M501 JAC MODULAR PROJECT | CT3-TP-LINECHECK-C1-1 | Test pack isometric index | C1-1 | HIGH PRESSURE BLEED AIR | PIPING | 5 | G1-S4219 | 1/1 | 2 |  |  |  | C1-1 |  | ABAH-009 | HIGH PRESSURE BLEED AIR |  |  |  | Line Check | A335 Gr.P11
UTE PORTOCEM M501 JAC MODULAR PROJECT | CT3-TP-LINECHECK-C1-1 | Test pack isometric index | C1-1 | COOLING AIR | PIPING | 6 | G1-S4518 | 1/1 | 0 |  |  |  | C1-1 |  | DBAL-475 | COOLING AIR |  |  |  | Line Check | A106 Gr.B
UTE PORTOCEM M501 JAC MODULAR PROJECT | CT3-TP-LINECHECK-C1-1 | Test pack isometric index | C1-1 | SEAL AIR | PIPING | 7 | G1-S4519 | 1/1 | 0 |  |  |  | C1-1 |  | DSA-475 | SEAL AIR |  |  |  | Line Check | A312 Gr.TP304
UTE PORTOCEM M501 JAC MODULAR PROJECT | CT3-TP-LINECHECK-C1-1 | Test pack isometric index | C1-1 | SEAL AIR | PIPING | 8 | G1-S4520 | 1/1 | 0 |  |  |  | C1-1 |  | DSA-476 | SEAL AIR |  |  |  | Line Check | A312 Gr.TP304
UTE PORTOCEM M501 JAC MODULAR PROJECT | CT3-TP-LINECHECK-C1-1 | Test pack isometric index | C1-1 | INSTRUMENT AIR | PIPING | 9 | G1-S4521 | 1/1 | 1 |  |  |  | C1-1 |  | DIA-475A,B | INSTRUMENT AIR |  |  |  | Line Check | A312 Gr.TP304
UTE PORTOCEM M501 JAC MODULAR PROJECT | CT3-TP-LINECHECK-C1-1 | Test pack isometric index | C1-1 | INSTRUMENT AIR | PIPING | 10 | G1-S4561 | 1/1 | 1 |  |  |  | C1-1 |  | DIA-476 | INSTRUMENT AIR |  |  |  | Line Check | A312 Gr.TP304
UTE PORTOCEM M501 JAC MODULAR PROJECT | CT3-TP-LINECHECK-C1-2 | Test pack isometric index | C1-2 | COOLING AIR | PIPING | 1 | G1-S4522 | 1/1 | 1 |  |  |  | C1-2 |  | DBAL-500 | COOLING AIR |  |  |  | Line Check | A106 Gr.B
UTE PORTOCEM M501 JAC MODULAR PROJECT | CT3-TP-LINECHECK-C1-2 | Test pack isometric index | C1-2 | COOLING AIR | PIPING | 2 | G1-S4523 | 1/1 | 1 |  |  |  | C1-2 |  | DBAL-501 | COOLING AIR |  |  |  | Line Check | A312 Gr.TP304
UTE PORTOCEM M501 JAC MODULAR PROJECT | CT3-TP-LINECHECK-C1-2 | Test pack isometric index | C1-2 | COOLING AIR | PIPING | 3 | G1-S4524 | 1/1 | 0 |  |  |  | C1-2 |  | DBAL-502 | COOLING AIR |  |  |  | Line Check | A312 Gr.TP304
UTE PORTOCEM M501 JAC MODULAR PROJECT | CT3-TP-LINECHECK-C1-2 | Test pack isometric index | C1-2 | FILTER BLEED AIR | PIPING | 4 | G1-S4525 | 1/1 | 0 |  |  |  | C1-2 |  | DBAL-505 | FILTER BLEED AIR |  |  |  | Line Check | A106 Gr.B
UTE PORTOCEM M501 JAC MODULAR PROJECT | CT3-TP-LINECHECK-C1-2 | Test pack isometric index | C1-2 | SEAL AIR | PIPING | 5 | G1-S4526 | 1/1 | 0 |  |  |  | C1-2 |  | DSA-500 | SEAL AIR |  |  |  | Line Check | A312 Gr.TP304
UTE PORTOCEM M501 JAC MODULAR PROJECT | CT3-TP-LINECHECK-C1-2 | Test pack isometric index | C1-2 | SEAL AIR | PIPING | 6 | G1-S4527 | 1/1 | 0 |  |  |  | C1-2 |  | DSA-501 | SEAL AIR |  |  |  | Line Check | A312 Gr.TP304
UTE PORTOCEM M501 JAC MODULAR PROJECT | CT3-TP-LINECHECK-C1-2 | Test pack isometric index | C1-2 | INSTRUMENT AIR | PIPING | 7 | G1-S4563 | 1/1 | 0 |  |  |  | C1-2 |  | DIA-500 | INSTRUMENT AIR |  |  |  | Line Check | A312 Gr.TP304
UTE PORTOCEM M501 JAC MODULAR PROJECT | CT3-TP-LINECHECK-C2-1 | Test pack isometric index | C2-1 | INSTRUMENT AIR | PIPING | 1 | G1-S4010 | 1/1 | 2 |  |  |  | C2-1 |  | DIA-525A,B | INSTRUMENT AIR |  |  |  | Line Check | A312 Gr.TP304
UTE PORTOCEM M501 JAC MODULAR PROJECT | CT3-TP-LINECHECK-C2-1 | Test pack isometric index | C2-1 | LOW PRESSURE BLEED AIR | PIPING | 2 | G1-S4034 | 1/1 | 0 |  |  |  | C2-1 |  | ABAL-003 | LOW PRESSURE BLEED AIR |  |  |  | Line Check | A106 Gr.B
UTE PORTOCEM M501 JAC MODULAR PROJECT | CT3-TP-LINECHECK-C2-1 | Test pack isometric index | C2-1 | LOW PRESSURE BLEED AIR | PIPING | 3 | G1-S4046 | 1/1 | 0 |  |  |  | C2-1 |  | ABAL-015 | LOW PRESSURE BLEED AIR |  |  |  | Line Check | A106 Gr.B
UTE PORTOCEM M501 JAC MODULAR PROJECT | CT3-TP-LINECHECK-C2-1 | Test pack isometric index | C2-1 | LOW PRESSURE BLEED AIR | PIPING | 4 | G1-S4047 | 1/1 | 0 |  |  |  | C2-1 |  | ABAL-016 | LOW PRESSURE BLEED AIR |  |  |  | Line Check | A106 Gr.B
UTE PORTOCEM M501 JAC MODULAR PROJECT | CT3-TP-LINECHECK-C2-1 | Test pack isometric index | C2-1 | LOW PRESSURE BLEED AIR | PIPING | 5 | G1-S4049 | 1/1 | 0 |  |  |  | C2-1 |  | ABAL-018 | LOW PRESSURE BLEED AIR |  |  |  | Line Check | A106 Gr.B
UTE PORTOCEM M501 JAC MODULAR PROJECT | CT3-TP-LINECHECK-C2-1 | Test pack isometric index | C2-1 | MIDDLE PRESSURE BLEED AIR | PIPING | 6 | G1-S4056 | 1/1 | 2 |  |  |  | C2-1 |  | ABAM-003 | MIDDLE PRESSURE BLEED AIR |  |  |  | Line Check | A106 Gr.B
UTE PORTOCEM M501 JAC MODULAR PROJECT | CT3-TP-LINECHECK-C2-1 | Test pack isometric index | C2-1 | HIGH PRESSURE BLEED AIR | PIPING | 7 | G1-S4214 | 1/1 | 3 |  |  |  | C2-1 |  | ABAH-004 | HIGH PRESSURE BLEED AIR |  |  |  | Line Check | A335 Gr.P11
UTE PORTOCEM M501 JAC MODULAR PROJECT | CT3-TP-LINECHECK-C2-1 | Test pack isometric index | C2-1 | INSTRUMENT AIR | PIPING | 8 | G1-S4528 | 1/1 | 2 |  |  |  | C2-1 |  | DIA-526 | INSTRUMENT AIR |  |  |  | Line Check | A312 Gr.TP304
UTE PORTOCEM M501 JAC MODULAR PROJECT | CT3-TP-LINECHECK-C2-1 | Test pack isometric index | C2-1 | INSTRUMENT AIR | PIPING | 9 | G1-S4529 | 1/1 | 0 |  |  |  | C2-1 |  | DIA-527 | INSTRUMENT AIR |  |  |  | Line Check | A312 Gr.TP304
UTE PORTOCEM M501 JAC MODULAR PROJECT | CT3-TP-LINECHECK-C2-2 | Test pack isometric index | C2-2 | COOLING AIR | PIPING | 1 | G1-S4012 | 1/1 | 0 |  |  |  | C2-2 |  | DBAL-550 | COOLING AIR |  |  |  | Line Check | A312 Gr.TP304
UTE PORTOCEM M501 JAC MODULAR PROJECT | CT3-TP-LINECHECK-C2-2 | Test pack isometric index | C2-2 | COOLING AIR | PIPING | 2 | G1-S4013 | 1/1 | 0 |  |  |  | C2-2 |  | DBAL-551 | COOLING AIR |  |  |  | Line Check | A312 Gr.TP304
UTE PORTOCEM M501 JAC MODULAR PROJECT | CT3-TP-LINECHECK-C2-2 | Test pack isometric index | C2-2 | INSTRUMENT AIR | PIPING | 3 | G1-S4014 | 1/1 | 1 |  |  |  | C2-2 |  | DIA-550 | INSTRUMENT AIR |  |  |  | Line Check | A312 Gr.TP304
UTE PORTOCEM M501 JAC MODULAR PROJECT | CT3-TP-LINECHECK-C3-1 | Test pack isometric index | C3-1 | INSTRUMENT AIR | PIPING | 1 | G1-S4016 | 1/1 | 0 |  |  |  | C3-1 |  | DIA-575 | INSTRUMENT AIR |  |  |  | Line Check | A312 Gr.TP304
UTE PORTOCEM M501 JAC MODULAR PROJECT | CT3-TP-LINECHECK-C3-1 | Test pack isometric index | C3-1 | INSTRUMENT AIR | PIPING | 2 | G1-S4017 | 1/1 | 0 |  |  |  | C3-1 |  | DIA-576 | INSTRUMENT AIR |  |  |  | Line Check | A312 Gr.TP304
UTE PORTOCEM M501 JAC MODULAR PROJECT | CT3-TP-LINECHECK-C3-1 | Test pack isometric index | C3-1 | GT CASING COOLING AIR | PIPING | 3 | G1-S4018 | 1/1 | 2 |  |  |  | C3-1 |  | DCCA-575A,B,C | GT CASING COOLING AIR |  |  |  | Line Check | A312 Gr.TP304
UTE PORTOCEM M501 JAC MODULAR PROJECT | CT3-TP-LINECHECK-C3-1 | Test pack isometric index | C3-1 | LOW PRESSURE BLEED AIR | PIPING | 4 | G1-S4033 | 1/1 | 0 |  |  |  | C3-1 |  | ABAL-002 | LOW PRESSURE BLEED AIR |  |  |  | Line Check | A106 Gr.B
UTE PORTOCEM M501 JAC MODULAR PROJECT | CT3-TP-LINECHECK-C3-1 | Test pack isometric index | C3-1 | LOW PRESSURE BLEED AIR | PIPING | 5 | G1-S4050 | 1/1 | 0 |  |  |  | C3-1 |  | ABAL-019 | LOW PRESSURE BLEED AIR |  |  |  | Line Check | A106 Gr.B
UTE PORTOCEM M501 JAC MODULAR PROJECT | CT3-TP-LINECHECK-C3-1 | Test pack isometric index | C3-1 | MIDDLE PRESSURE BLEED AIR | PIPING | 6 | G1-S4055 | 1/1 | 1 |  |  |  | C3-1 |  | ABAM-002 | MIDDLE PRESSURE BLEED AIR |  |  |  | Line Check | A106 Gr.B
UTE PORTOCEM M501 JAC MODULAR PROJECT | CT3-TP-LINECHECK-C3-1 | Test pack isometric index | C3-1 | INSTRUMENT AIR | PIPING | 7 | G1-S4077 | 1/1 | 1 |  |  |  | C3-1 |  | DIA-577 | INSTRUMENT AIR |  |  |  | Line Check | A312 Gr.TP304
UTE PORTOCEM M501 JAC MODULAR PROJECT | CT3-TP-LINECHECK-C3-1 | Test pack isometric index | C3-1 | HIGH PRESSURE BLEED AIR | PIPING | 8 | G1-S4213 | 1/1 | 2 |  |  |  | C3-1 |  | ABAH-003 | HIGH PRESSURE BLEED AIR |  |  |  | Line Check | A312 Gr.TP304
UTE PORTOCEM M501 JAC MODULAR PROJECT | CT3-TP-LINECHECK-C3-2 | Test pack isometric index | C3-2 | GT CASING COOLING AIR | PIPING | 1 | G1-S4002 | 1/1 | 1 |  |  |  | C3-2 |  | DCCA-600 | GT CASING COOLING AIR |  |  |  | Line Check | A312 Gr.TP304
UTE PORTOCEM M501 JAC MODULAR PROJECT | CT3-TP-LINECHECK-D1-2 | Test pack isometric index | D1-2 | FUEL GAS | PIPING | 1 | G1-S4530 | 1/1 | 1 |  |  |  | D1-2 |  | DG-625 | FUEL GAS |  |  |  | Line Check | A312 Gr.TP304
UTE PORTOCEM M501 JAC MODULAR PROJECT | CT3-TP-LINECHECK-D1-2 | Test pack isometric index | D1-2 | SEAL AIR | PIPING | 2 | G1-S4531 | 1/1 | 2 |  |  |  | D1-2 |  | DSA-625 | SEAL AIR |  |  |  | Line Check | A312 Gr.TP304
UTE PORTOCEM M501 JAC MODULAR PROJECT | CT3-TP-LINECHECK-D1-2 | Test pack isometric index | D1-2 | INSTRUMENT AIR | PIPING | 3 | G1-S4532 | 1/1 | 0 |  |  |  | D1-2 |  | DIA-625 | INSTRUMENT AIR |  |  |  | Line Check | A312 Gr.TP304
UTE PORTOCEM M501 JAC MODULAR PROJECT | CT3-TP-LINECHECK-D1-2 | Test pack isometric index | D1-2 | INSTRUMENT AIR | PIPING | 4 | G1-S4533 | 1/1 | 0 |  |  |  | D1-2 |  | DIA-626 | INSTRUMENT AIR |  |  |  | Line Check | A312 Gr.TP304
UTE PORTOCEM M501 JAC MODULAR PROJECT | CT3-TP-LINECHECK-D1-2 | Test pack isometric index | D1-2 | INSTRUMENT AIR | PIPING | 5 | G1-S4534 | 1/1 | 2 |  |  |  | D1-2 |  | DIA-627 | INSTRUMENT AIR |  |  |  | Line Check | A312 Gr.TP304
UTE PORTOCEM M501 JAC MODULAR PROJECT | CT3-TP-LINECHECK-D2-1 | Test pack isometric index | D2-1 | FUEL GAS | PIPING | 1 | G1-S4080 | 1/1 | 2 |  |  |  | D2-1 |  | DG-651A,B,C,D | FUEL GAS |  |  |  | Line Check | A312 Gr.TP304
UTE PORTOCEM M501 JAC MODULAR PROJECT | CT3-TP-LINECHECK-D2-1 | Test pack isometric index | D2-1 | FUEL GAS | PIPING | 2 | G1-S4083 | 1/1 | 0 |  |  |  | D2-1 |  | DG-653 | FUEL GAS |  |  |  | Line Check | A312 Gr.TP304
UTE PORTOCEM M501 JAC MODULAR PROJECT | CT3-TP-LINECHECK-D2-1 | Test pack isometric index | D2-1 | FUEL GAS | PIPING | 3 | G1-S4085 | 1/1 | 0 |  |  |  | D2-1 |  | DG-655 | FUEL GAS |  |  |  | Line Check | A312 Gr.TP304
UTE PORTOCEM M501 JAC MODULAR PROJECT | CT3-TP-LINECHECK-D2-1 | Test pack isometric index | D2-1 | FUEL GAS | PIPING | 4 | G1-S4086 | 1/1 | 1 |  |  |  | D2-1 |  | DG-656A,B,C | FUEL GAS |  |  |  | Line Check | A312 Gr.TP304
UTE PORTOCEM M501 JAC MODULAR PROJECT | CT3-TP-LINECHECK-D2-1 | Test pack isometric index | D2-1 | FUEL GAS | PIPING | 5 | G1-S4087 | 1/1 | 1 |  |  |  | D2-1 |  | DG-657A,B | FUEL GAS |  |  |  | Line Check | A312 Gr.TP304
UTE PORTOCEM M501 JAC MODULAR PROJECT | CT3-TP-LINECHECK-D2-1 | Test pack isometric index | D2-1 | INSTRUMENT AIR | PIPING | 6 | G1-S4088 | 1/1 | 0 |  |  |  | D2-1 |  | DIA-650 | INSTRUMENT AIR |  |  |  | Line Check | A312 Gr.TP304
UTE PORTOCEM M501 JAC MODULAR PROJECT | CT3-TP-LINECHECK-D2-1 | Test pack isometric index | D2-1 | FUEL GAS SWEEP AIR | PIPING | 7 | G1-S4089 | 1/1 | 0 |  |  |  | D2-1 |  | DGSA-650A,B | FUEL GAS SWEEP AIR |  |  |  | Line Check | A312 Gr.TP304
UTE PORTOCEM M501 JAC MODULAR PROJECT | CT3-TP-LINECHECK-D2-1 | Test pack isometric index | D2-1 | FUEL GAS | PIPING | 8 | G1-T4928 | 1/1 | 1 |  |  |  | D2-1 |  | DG-650A,B,C | FUEL GAS |  |  |  | Line Check | A312 Gr.TP304
UTE PORTOCEM M501 JAC MODULAR PROJECT | CT3-TP-LINECHECK-D2-1 | Test pack isometric index | D2-1 | FUEL GAS | PIPING | 9 | G1-T4929 | 1/1 | 0 |  |  |  | D2-1 |  | DG-654 | FUEL GAS |  |  |  | Line Check | A312 Gr.TP304
UTE PORTOCEM M501 JAC MODULAR PROJECT | CT3-TP-LINECHECK-D2-2 | Test pack isometric index | D2-2 | FUEL GAS | PIPING | 1 | G1-S4091 | 1/1 | 4 |  |  |  | D2-2 |  | DG-675A,B | FUEL GAS |  |  |  | Line Check | A312 Gr.TP304
UTE PORTOCEM M501 JAC MODULAR PROJECT | CT3-TP-LINECHECK-D2-2 | Test pack isometric index | D2-2 | FUEL GAS | PIPING | 2 | G1-S4092 | 1/1 | 3 |  |  |  | D2-2 |  | DG-676A,B,C | FUEL GAS |  |  |  | Line Check | A312 Gr.TP304
UTE PORTOCEM M501 JAC MODULAR PROJECT | CT3-TP-LINECHECK-D2-2 | Test pack isometric index | D2-2 | FUEL GAS | PIPING | 3 | G1-S4093 | 1/1 | 0 |  |  |  | D2-2 |  | DG-677 | FUEL GAS |  |  |  | Line Check | A312 Gr.TP304
UTE PORTOCEM M501 JAC MODULAR PROJECT | CT3-TP-LINECHECK-D2-2 | Test pack isometric index | D2-2 | FUEL GAS | PIPING | 4 | G1-S4094 | 1/1 | 3 |  |  |  | D2-2 |  | DG-678A,B,C,D | FUEL GAS |  |  |  | Line Check | A312 Gr.TP304
UTE PORTOCEM M501 JAC MODULAR PROJECT | CT3-TP-LINECHECK-D2-2 | Test pack isometric index | D2-2 | INSTRUMENT AIR | PIPING | 5 | G1-S4095 | 1/1 | 1 |  |  |  | D2-2 |  | DIA-675 | INSTRUMENT AIR |  |  |  | Line Check | A312 Gr.TP304
UTE PORTOCEM M501 JAC MODULAR PROJECT | CT3-TP-LINECHECK-D2-2 | Test pack isometric index | D2-2 | INSTRUMENT AIR | PIPING | 6 | G1-S4096 | 1/1 | 0 |  |  |  | D2-2 |  | DIA-676 | INSTRUMENT AIR |  |  |  | Line Check | A312 Gr.TP304
UTE PORTOCEM M501 JAC MODULAR PROJECT | CT3-TP-LINECHECK-D2-2 | Test pack isometric index | D2-2 | FUEL GAS NOZZLE PURGE AIR | PIPING | 7 | G1-S4097 | 1/1 | 0 |  |  |  | D2-2 |  | DFPA-675 | FUEL GAS NOZZLE PURGE AIR |  |  |  | Line Check | A312 Gr.TP304
UTE PORTOCEM M501 JAC MODULAR PROJECT | CT3-TP-LINECHECK-D3-1 | Test pack isometric index | D3-1 | INSTRUMENT AIR | PIPING | 1 | G1-S4099 | 1/1 | 0 |  |  |  | D3-1 |  | DIA-700 | INSTRUMENT AIR |  |  |  | Line Check | A312 Gr.TP304
UTE PORTOCEM M501 JAC MODULAR PROJECT | CT3-TP-LINECHECK-D3-1 | Test pack isometric index | D3-1 | FUEL GAS SWEEP AIR | PIPING | 2 | G1-S4100 | 1/1 | 3 |  |  |  | D3-1 |  | DGSA-700A,B,C,D | FUEL GAS SWEEP AIR |  |  |  | Line Check | A312 Gr.TP304
UTE PORTOCEM M501 JAC MODULAR PROJECT | CT3-TP-LINECHECK-D3-1 | Test pack isometric index | D3-1 | FUEL GAS SWEEP AIR | PIPING | 3 | G1-S4101 | 1/1 | 0 |  |  |  | D3-1 |  | DGSA-701 | FUEL GAS SWEEP AIR |  |  |  | Line Check | A312 Gr.TP304
UTE PORTOCEM M501 JAC MODULAR PROJECT | CT3-TP-LINECHECK-D3-2 | Test pack isometric index | D3-2 | INSTRUMENT AIR | PIPING | 1 | G1-S4102 | 1/1 | 0 |  |  |  | D3-2 |  | DIA-710 | INSTRUMENT AIR |  |  |  | Line Check | A312 Gr.TP304
UTE PORTOCEM M501 JAC MODULAR PROJECT | CT3-TP-LINECHECK-D3-2 | Test pack isometric index | D3-2 | FUEL GAS SWEEP AIR | PIPING | 2 | G1-S4103 | 1/1 | 0 |  |  |  | D3-2 |  | DGSA-710 | FUEL GAS SWEEP AIR |  |  |  | Line Check | A312 Gr.TP304
UTE PORTOCEM M501 JAC MODULAR PROJECT | CT3-TP-LINECHECK-D3-2 | Test pack isometric index | D3-2 | GT FUEL GAS NOZZLE PURGE AIR | PIPING | 3 | G1-S4104 | 1/1 | 5 |  |  |  | D3-2 |  | DFPA-710A,B,C,D,E | GT FUEL GAS NOZZLE PURGE AIR |  |  |  | Line Check | A312 Gr.TP304
UTE PORTOCEM M501 JAC MODULAR PROJECT | CT3-TP-LINECHECK-D3-2 | Test pack isometric index | D3-2 | GT FUEL GAS NOZZLE PURGE AIR | PIPING | 4 | G1-S4105 | 1/1 | 1 |  |  |  | D3-2 |  | DFPA-711 | GT FUEL GAS NOZZLE PURGE AIR |  |  |  | Line Check | A312 Gr.TP304
UTE PORTOCEM M501 JAC MODULAR PROJECT | CT3-TP-LINECHECK-F1-1 | Test pack isometric index | F1-1 | FUEL GAS MAIN A PIPING | PIPING | 1 | G1-S4535 | 1 | 1 |  |  |  | F1-1 |  | DGMA-725 | FUEL GAS MAIN A PIPING |  |  |  | Line Check | A312 Gr.TP304
UTE PORTOCEM M501 JAC MODULAR PROJECT | CT3-TP-LINECHECK-F1-1 | Test pack isometric index | F1-1 | FUEL GAS MAIN A PIPING | PIPING | 2 | G1-S4536 | 1 | 1 |  |  |  | F1-1 |  | DGMA-726 | FUEL GAS MAIN A PIPING |  |  |  | Line Check | A312 Gr.TP304
UTE PORTOCEM M501 JAC MODULAR PROJECT | CT3-TP-LINECHECK-F1-1 | Test pack isometric index | F1-1 | FUEL GAS MAIN A PIPING | PIPING | 3 | G1-S4537 | 1 | 1 |  |  |  | F1-1 |  | DGMB-725 | FUEL GAS MAIN A PIPING |  |  |  | Line Check | A312 Gr.TP304
UTE PORTOCEM M501 JAC MODULAR PROJECT | CT3-TP-LINECHECK-F1-1 | Test pack isometric index | F1-1 | FUEL GAS MAIN A PIPING | PIPING | 4 | G1-S4538 | 1 | 1 |  |  |  | F1-1 |  | DGMB-726 | FUEL GAS MAIN A PIPING |  |  |  | Line Check | A312 Gr.TP304
UTE PORTOCEM M501 JAC MODULAR PROJECT | CT3-TP-LINECHECK-F1-1 | Test pack isometric index | F1-1 | FUEL GAS MAIN A PIPING | PIPING | 5 | G1-S4539 | 1 | 1 |  |  |  | F1-1 |  | DGPA-725 | FUEL GAS MAIN A PIPING |  |  |  | Line Check | A312 Gr.TP304
UTE PORTOCEM M501 JAC MODULAR PROJECT | CT3-TP-LINECHECK-F1-1 | Test pack isometric index | F1-1 | FUEL GAS MAIN A PIPING | PIPING | 6 | G1-S4540 | 1 | 1 |  |  |  | F1-1 |  | DGPA-726 | FUEL GAS MAIN A PIPING |  |  |  | Line Check | A312 Gr.TP304
UTE PORTOCEM M501 JAC MODULAR PROJECT | CT3-TP-LINECHECK-F1-1 | Test pack isometric index | F1-1 | FUEL GAS MAIN A PIPING | PIPING | 7 | G1-S4541 | 1 | 1 |  |  |  | F1-1 |  | DGPB-725 | FUEL GAS MAIN A PIPING |  |  |  | Line Check | A312 Gr.TP304
UTE PORTOCEM M501 JAC MODULAR PROJECT | CT3-TP-LINECHECK-F1-1 | Test pack isometric index | F1-1 | FUEL GAS MAIN A PIPING | PIPING | 8 | G1-S4542 | 1 | 1 |  |  |  | F1-1 |  | DGPB-726 | FUEL GAS MAIN A PIPING |  |  |  | Line Check | A312 Gr.TP304
UTE PORTOCEM M501 JAC MODULAR PROJECT | CT3-TP-LINECHECK-F1-1 | Test pack isometric index | F1-1 | FUEL GAS MAIN A PIPING | PIPING | 9 | G1-S4543 | 1 | 1 |  |  |  | F1-1 |  | DGTA-725 | FUEL GAS MAIN A PIPING |  |  |  | Line Check | A312 Gr.TP304
UTE PORTOCEM M501 JAC MODULAR PROJECT | CT3-TP-LINECHECK-F1-1 | Test pack isometric index | F1-1 | FUEL GAS MAIN A PIPING | PIPING | 10 | G1-S4544 | 1 | 1 |  |  |  | F1-1 |  | DGTA-726 | FUEL GAS MAIN A PIPING |  |  |  | Line Check | A312 Gr.TP304
UTE PORTOCEM M501 JAC MODULAR PROJECT | CT3-TP-LINECHECK-F1-2 | Test pack isometric index | F1-2 | FUEL GAS MAIN A PIPING | PIPING | 1 | G1-S4545 | 1 | 2 |  |  |  | F1-2 |  | DGMA-750 | FUEL GAS MAIN A PIPING |  |  |  | Line Check | A312 Gr.TP304
UTE PORTOCEM M501 JAC MODULAR PROJECT | CT3-TP-LINECHECK-F1-2 | Test pack isometric index | F1-2 | FUEL GAS MAIN A PIPING | PIPING | 2 | G1-S4546 | 1 | 2 |  |  |  | F1-2 |  | DGMB-750 | FUEL GAS MAIN A PIPING |  |  |  | Line Check | A312 Gr.TP304
UTE PORTOCEM M501 JAC MODULAR PROJECT | CT3-TP-LINECHECK-F1-2 | Test pack isometric index | F1-2 | FUEL GAS MAIN A PIPING | PIPING | 3 | G1-S4547 | 1 | 2 |  |  |  | F1-2 |  | DGPA-750 | FUEL GAS MAIN A PIPING |  |  |  | Line Check | A312 Gr.TP304
UTE PORTOCEM M501 JAC MODULAR PROJECT | CT3-TP-LINECHECK-F1-2 | Test pack isometric index | F1-2 | FUEL GAS MAIN A PIPING | PIPING | 4 | G1-S4548 | 1 | 2 |  |  |  | F1-2 |  | DGPB-750 | FUEL GAS MAIN A PIPING |  |  |  | Line Check | A312 Gr.TP304
UTE PORTOCEM M501 JAC MODULAR PROJECT | CT3-TP-LINECHECK-F1-2 | Test pack isometric index | F1-2 | FUEL GAS MAIN A PIPING | PIPING | 5 | G1-S4549 | 1 | 2 |  |  |  | F1-2 |  | DGTA-750 | FUEL GAS MAIN A PIPING |  |  |  | Line Check | A312 Gr.TP304
UTE PORTOCEM M501 JAC MODULAR PROJECT | CT3-TP-LINECHECK-F2-1 | Test pack isometric index | F2-1 | FUEL GAS MAIN A PIPING | PIPING | 1 | G1-S4550 | 1 | 1 |  |  |  | F2-1 |  | DGMA-775 | FUEL GAS MAIN A PIPING |  |  |  | Line Check | A312 Gr.TP304
UTE PORTOCEM M501 JAC MODULAR PROJECT | CT3-TP-LINECHECK-F2-1 | Test pack isometric index | F2-1 | FUEL GAS MAIN A PIPING | PIPING | 2 | G1-S4551 | 1 | 1 |  |  |  | F2-1 |  | DGMB-775 | FUEL GAS MAIN A PIPING |  |  |  | Line Check | A312 Gr.TP304
UTE PORTOCEM M501 JAC MODULAR PROJECT | CT3-TP-LINECHECK-F2-1 | Test pack isometric index | F2-1 | FUEL GAS MAIN A PIPING | PIPING | 3 | G1-S4552 | 1 | 1 |  |  |  | F2-1 |  | DGPA-775 | FUEL GAS MAIN A PIPING |  |  |  | Line Check | A312 Gr.TP304
UTE PORTOCEM M501 JAC MODULAR PROJECT | CT3-TP-LINECHECK-F2-1 | Test pack isometric index | F2-1 | FUEL GAS MAIN A PIPING | PIPING | 4 | G1-S4553 | 1 | 1 |  |  |  | F2-1 |  | DGPB-775 | FUEL GAS MAIN A PIPING |  |  |  | Line Check | A312 Gr.TP304
UTE PORTOCEM M501 JAC MODULAR PROJECT | CT3-TP-LINECHECK-F2-1 | Test pack isometric index | F2-1 | FUEL GAS MAIN A PIPING | PIPING | 5 | G1-S4554 | 1 | 1 |  |  |  | F2-1 |  | DGTA-775 | FUEL GAS MAIN A PIPING |  |  |  | Line Check | A312 Gr.TP304
UTE PORTOCEM M501 JAC MODULAR PROJECT | CT3-TP-LINECHECK-F2-2 | Test pack isometric index | F2-2 | FUEL GAS MAIN A PIPING | PIPING | 1 | G1-S4555 | 1 | 1 |  |  |  | F2-2 |  | DGMA-800 | FUEL GAS MAIN A PIPING |  |  |  | Line Check | A312 Gr.TP304
UTE PORTOCEM M501 JAC MODULAR PROJECT | CT3-TP-LINECHECK-F2-2 | Test pack isometric index | F2-2 | FUEL GAS MAIN A PIPING | PIPING | 2 | G1-S4556 | 1 | 1 |  |  |  | F2-2 |  | DGMB-800 | FUEL GAS MAIN A PIPING |  |  |  | Line Check | A312 Gr.TP304
UTE PORTOCEM M501 JAC MODULAR PROJECT | CT3-TP-LINECHECK-F2-2 | Test pack isometric index | F2-2 | FUEL GAS MAIN A PIPING | PIPING | 3 | G1-S4557 | 1 | 2 |  |  |  | F2-2 |  | DGPA-800 | FUEL GAS MAIN A PIPING |  |  |  | Line Check | A312 Gr.TP304
UTE PORTOCEM M501 JAC MODULAR PROJECT | CT3-TP-LINECHECK-F2-2 | Test pack isometric index | F2-2 | FUEL GAS MAIN A PIPING | PIPING | 4 | G1-S4558 | 1 | 1 |  |  |  | F2-2 |  | DGPA-801 | FUEL GAS MAIN A PIPING |  |  |  | Line Check | A312 Gr.TP304
UTE PORTOCEM M501 JAC MODULAR PROJECT | CT3-TP-LINECHECK-F2-2 | Test pack isometric index | F2-2 | FUEL GAS MAIN A PIPING | PIPING | 5 | G1-S4559 | 1 | 1 |  |  |  | F2-2 |  | DGPB-800 | FUEL GAS MAIN A PIPING |  |  |  | Line Check | A312 Gr.TP304
UTE PORTOCEM M501 JAC MODULAR PROJECT | CT3-TP-LINECHECK-F2-2 | Test pack isometric index | F2-2 | FUEL GAS MAIN A PIPING | PIPING | 6 | G1-S4560 | 1 | 1 |  |  |  | F2-2 |  | DGTA-800 | FUEL GAS MAIN A PIPING |  |  |  | Line Check | A312 Gr.TP304
UTE PORTOCEM M501 JAC MODULAR PROJECT | CT3-TP-LINECHECK-F3-1 | Test pack isometric index | F3-1 | FUEL GAS MAIN A PIPING | PIPING | 1 | G1-S4163 | 1 | 1 |  |  |  | F3-1 |  | DGMA-825,DGMA-826 | FUEL GAS MAIN A PIPING |  |  |  | Line Check | A312 Gr.TP304
UTE PORTOCEM M501 JAC MODULAR PROJECT | CT3-TP-LINECHECK-F3-1 | Test pack isometric index | F3-1 | FUEL GAS MAIN A PIPING | PIPING | 2 | G1-S4165 | 1 | 1 |  |  |  | F3-1 |  | DGMB-825,DGMB-826 | FUEL GAS MAIN A PIPING |  |  |  | Line Check | A312 Gr.TP304
UTE PORTOCEM M501 JAC MODULAR PROJECT | CT3-TP-LINECHECK-F3-1 | Test pack isometric index | F3-1 | FUEL GAS MAIN A PIPING | PIPING | 3 | G1-S4167 | 1 | 1 |  |  |  | F3-1 |  | DGPA-825,DGPA-826 | FUEL GAS MAIN A PIPING |  |  |  | Line Check | A312 Gr.TP304
UTE PORTOCEM M501 JAC MODULAR PROJECT | CT3-TP-LINECHECK-F3-1 | Test pack isometric index | F3-1 | FUEL GAS MAIN A PIPING | PIPING | 4 | G1-S4169 | 1 | 1 |  |  |  | F3-1 |  | DGPB-825,DGPB-826 | FUEL GAS MAIN A PIPING |  |  |  | Line Check | A312 Gr.TP304
UTE PORTOCEM M501 JAC MODULAR PROJECT | CT3-TP-LINECHECK-F3-1 | Test pack isometric index | F3-1 | FUEL GAS MAIN A PIPING | PIPING | 5 | G1-S4171 | 1 | 1 |  |  |  | F3-1 |  | DGTA-825,DGTA-826 | FUEL GAS MAIN A PIPING |  |  |  | Line Check | A312 Gr.TP304
UTE PORTOCEM M501 JAC MODULAR PROJECT | CT3-TP-LINECHECK-F3-2 | Test pack isometric index | F3-2 | FUEL GAS MAIN A PIPING | PIPING | 1 | G1-S4164 | 1 | 1 |  |  |  | F3-2 |  | DGMA-850 | FUEL GAS MAIN A PIPING |  |  |  | Line Check | A312 Gr.TP304
UTE PORTOCEM M501 JAC MODULAR PROJECT | CT3-TP-LINECHECK-F3-2 | Test pack isometric index | F3-2 | FUEL GAS MAIN A PIPING | PIPING | 2 | G1-S4166 | 1 | 1 |  |  |  | F3-2 |  | DGMB-850 | FUEL GAS MAIN A PIPING |  |  |  | Line Check | A312 Gr.TP304
UTE PORTOCEM M501 JAC MODULAR PROJECT | CT3-TP-LINECHECK-F3-2 | Test pack isometric index | F3-2 | FUEL GAS MAIN A PIPING | PIPING | 3 | G1-S4168 | 1 | 2 |  |  |  | F3-2 |  | DGPA-850 | FUEL GAS MAIN A PIPING |  |  |  | Line Check | A312 Gr.TP304
UTE PORTOCEM M501 JAC MODULAR PROJECT | CT3-TP-LINECHECK-F3-2 | Test pack isometric index | F3-2 | FUEL GAS MAIN A PIPING | PIPING | 4 | G1-S4170 | 1 | 1 |  |  |  | F3-2 |  | DGPB-850 | FUEL GAS MAIN A PIPING |  |  |  | Line Check | A312 Gr.TP304
UTE PORTOCEM M501 JAC MODULAR PROJECT | CT3-TP-LINECHECK-F3-2 | Test pack isometric index | F3-2 | FUEL GAS MAIN A PIPING | PIPING | 5 | G1-S4172 | 1 | 1 |  |  |  | F3-2 |  | DGTA-850 | FUEL GAS MAIN A PIPING |  |  |  | Line Check | A312 Gr.TP304

## tb_test_pack_punch
PROJECT NO | PROJECT NAME | REPORT NO | INSPC' DATE | TEST STAGE | BLOCK/MODULE NAME/NO | UNIT NO | LOCATION | PROCESS DISCIPLINE | ITEM NO | DRAWING NO | PUNCH-LIST DESCRIPTION | CATEGORY (A/B) | STATUS OPEN | STATUS CLOSED | STATUS | PUNCH CLOSING - PROD SUP | PUNCH CLOSING - QCI | PUNCH CLOSING - CLIENT REP | REMARKS
CT3 | UTE PORTOCEM M501 JAC MODULAR PROJECT | CT3-TP-LINECHECK-A1-1 | 2025-02-17 | Line Check | A1-1 | 1 | BJCHI | PIPING | 1 | G1-S4452 | Temporary support to be adjust linner plate to sit on full support no.04 | A | Y | Y | CLOSED
CT3 | UTE PORTOCEM M501 JAC MODULAR PROJECT | CT3-TP-LINECHECK-A1-1 | 2025-02-17 | Line Check | A1-1 | 1 | BJCHI | PIPING | 2 | G1-S4453 | To rectify line to non slope. | A | Y | Y | CLOSED
CT3 | UTE PORTOCEM M501 JAC MODULAR PROJECT | CT3-TP-LINECHECK-A1-1 | 2025-02-17 | Line Check | A1-1 | 1 | BJCHI | PIPING | 3 | G1-S4453 | Bolt / Nut to be torque. | A | Y |  | OPEN
CT3 | UTE PORTOCEM M501 JAC MODULAR PROJECT | CT3-TP-LINECHECK-A1-1 | 2025-02-17 | Line Check | A1-1 | 1 | BJCHI | PIPING | 4 | G1-S4453 | Pipe surface to be clean. | A | Y |  | OPEN
CT3 | UTE PORTOCEM M501 JAC MODULAR PROJECT | CT3-TP-LINECHECK-A1-1 | 2025-02-17 | Line Check | A1-1 | 1 | BJCHI | PIPING | 5 | G1-S4453 | Support No.01 to be adjust gap 24 mm. | A | Y | Y | CLOSED
CT3 | UTE PORTOCEM M501 JAC MODULAR PROJECT | CT3-TP-LINECHECK-A1-1 | 2025-02-17 | Line Check | A1-1 | 1 | BJCHI | PIPING | 6 | G1-S4454 | Support No.04 to be add shim plate. | A | Y | Y | CLOSED
CT3 | UTE PORTOCEM M501 JAC MODULAR PROJECT | CT3-TP-LINECHECK-A1-1 | 2025-02-17 | Line Check | A1-1 | 1 | BJCHI | PIPING | 7 | G1-S4454 | Pipe surface to be clean. | A | Y |  | OPEN
CT3 | UTE PORTOCEM M501 JAC MODULAR PROJECT | CT3-TP-LINECHECK-A1-1 | 2025-02-17 | Line Check | A1-1 | 1 | BJCHI | PIPING | 8 | G1-S4454 | Support to be repair paint. | A | Y |  | OPEN
CT3 | UTE PORTOCEM M501 JAC MODULAR PROJECT | CT3-TP-LINECHECK-A1-1 | 2025-02-17 | Line Check | A1-1 | 1 | BJCHI | PIPING | 9 | G1-S4455 | Support to be tighten. | A | Y | Y | CLOSED
CT3 | UTE PORTOCEM M501 JAC MODULAR PROJECT | CT3-TP-LINECHECK-A1-1 | 2025-02-17 | Line Check | A1-1 | 1 | BJCHI | PIPING | 10 | G1-S4455 | Temporary support to be sit on support. | A | Y | Y | CLOSED
CT3 | UTE PORTOCEM M501 JAC MODULAR PROJECT | CT3-TP-LINECHECK-A1-1 | 2025-02-17 | Line Check | A1-1 | 1 | BJCHI | PIPING | 11 | G1-S4455 | Paint to be repair and clean. | A | Y |  | OPEN
CT3 | UTE PORTOCEM M501 JAC MODULAR PROJECT | CT3-TP-LINECHECK-A1-1 | 2025-02-17 | Line Check | A1-1 | 1 | BJCHI | PIPING | 12 | G1-S4458 | Temporary support to be adjust liner plate | A | Y | Y | CLOSED
CT3 | UTE PORTOCEM M501 JAC MODULAR PROJECT | CT3-TP-LINECHECK-A1-1 | 2025-02-17 | Line Check | A1-1 | 1 | BJCHI | PIPING | 13 | G1-S4458 | To be adjust liner plate on support | A | Y | Y | CLOSED
CT3 | UTE PORTOCEM M501 JAC MODULAR PROJECT | CT3-TP-LINECHECK-A1-1 | 2025-02-17 | Line Check | A1-1 | 1 | BJCHI | PIPING | 14 | G1-S4458 | Pipe surface to be clean. | A | Y |  | OPEN
CT3 | UTE PORTOCEM M501 JAC MODULAR PROJECT | CT3-TP-LINECHECK-A1-1 | 2025-02-17 | Line Check | A1-1 | 1 | BJCHI | PIPING | 15 | G1-S4456, G1-S4457 | Support not yet install | A | Y | Y | CLOSED
CT3 | UTE PORTOCEM M501 JAC MODULAR PROJECT | CT3-TP-LINECHECK-A1-1 | 2025-02-17 | Line Check | A1-1 | 1 | BJCHI | PIPING | 16 | G1-S4456, G1-S4457 | Support not yet install | A | Y | Y | CLOSED
CT3 | UTE PORTOCEM M501 JAC MODULAR PROJECT | CT3-TP-LINECHECK-A1-1 | 2025-02-17 | Line Check | A1-1 | 1 | BJCHI | PIPING | 17 | G1-S4456, G1-S4457 | Support not yet install | A | Y | Y | CLOSED
CT3 | UTE PORTOCEM M501 JAC MODULAR PROJECT | CT3-TP-LINECHECK-A1-1 | 2025-02-17 | Line Check | A1-1 | 1 | BJCHI | PIPING | 18 | G1-S4456, G1-S4457 | Pipe surface to be clean. | A | Y |  | OPEN
CT3 | UTE PORTOCEM M501 JAC MODULAR PROJECT | CT3-TP-LINECHECK-A1-2 | 2025-02-17 | Line Check | A1-2 | 1 | BJCHI | PIPING | 1 | G1-S4460 | Bolt /Nut To Be Torque. | A | Y |  | OPEN
CT3 | UTE PORTOCEM M501 JAC MODULAR PROJECT | CT3-TP-LINECHECK-A1-2 | 2025-02-17 | Line Check | A1-2 | 1 | BJCHI | PIPING | 2 | G1-S4460 | Pipe surface to be clean. | A | Y |  | OPEN
CT3 | UTE PORTOCEM M501 JAC MODULAR PROJECT | CT3-TP-LINECHECK-A1-2 | 2025-02-17 | Line Check | A1-2 | 1 | BJCHI | PIPING | 1 | G1-S4461 | Bolt /Nut To Be Torque. | A | Y |  | OPEN
CT3 | UTE PORTOCEM M501 JAC MODULAR PROJECT | CT3-TP-LINECHECK-A1-2 | 2025-02-17 | Line Check | A1-2 | 1 | BJCHI | PIPING | 2 | G1-S4461 | Temporary Support to be use liner plate full support. | A | Y | Y | CLOSED
CT3 | UTE PORTOCEM M501 JAC MODULAR PROJECT | CT3-TP-LINECHECK-A1-2 | 2025-02-17 | Line Check | A1-2 | 1 | BJCHI | PIPING | 3 | G1-S4461 | Pipe surface to be clean. | A | Y |  | OPEN
CT3 | UTE PORTOCEM M501 JAC MODULAR PROJECT | CT3-TP-LINECHECK-A1-2 | 2025-02-17 | Line Check | A1-2 | 1 | BJCHI | PIPING | 4 | G1-S4462 | Temporary support to be rectify pipe not sit on support | A | Y | Y | CLOSED
CT3 | UTE PORTOCEM M501 JAC MODULAR PROJECT | CT3-TP-LINECHECK-A1-2 | 2025-02-17 | Line Check | A1-2 | 1 | BJCHI | PIPING | 5 | G1-S4462 | Bolt /Nut To Be Torque. | A | Y |  | OPEN
CT3 | UTE PORTOCEM M501 JAC MODULAR PROJECT | CT3-TP-LINECHECK-A1-2 | 2025-02-17 | Line Check | A1-2 | 1 | BJCHI | PIPING | 6 | G1-S4462 | Paint to be repair and clean. | A | Y |  | OPEN
CT3 | UTE PORTOCEM M501 JAC MODULAR PROJECT | CT3-TP-LINECHECK-A1-4 | 2025-02-17 | Line Check | A1-4 | 1 | BJCHI | PIPING | 1 | G1-S4023 | Temporary Support 02 U-bolt to be tighten | A | Y | Y | CLOSED
CT3 | UTE PORTOCEM M501 JAC MODULAR PROJECT | CT3-TP-LINECHECK-A1-4 | 2025-02-17 | Line Check | A1-4 | 1 | BJCHI | PIPING | 2 | G1-S4023 | Support no 07, 06, 04, 05 To be gap 1 mm | A | Y | Y | CLOSED
CT3 | UTE PORTOCEM M501 JAC MODULAR PROJECT | CT3-TP-LINECHECK-A1-4 | 2025-02-17 | Line Check | A1-4 | 1 | BJCHI | PIPING | 3 | G1-S4023 | Temporary Support no 03 to be weld. | A | Y | Y | CLOSED
CT3 | UTE PORTOCEM M501 JAC MODULAR PROJECT | CT3-TP-LINECHECK-A1-4 | 2025-02-17 | Line Check | A1-4 | 1 | BJCHI | PIPING | 4 | G1-S4023 | Paint to be repair and clean. | A | Y |  | OPEN
CT3 | UTE PORTOCEM M501 JAC MODULAR PROJECT | CT3-TP-LINECHECK-A1-4 | 2025-02-17 | Line Check | A1-4 | 1 | BJCHI | PIPING | 5 | G1-S4024 | Bolt /Nut to be torque | A | Y |  | OPEN
CT3 | UTE PORTOCEM M501 JAC MODULAR PROJECT | CT3-TP-LINECHECK-A1-4 | 2025-02-17 | Line Check | A1-4 | 1 | BJCHI | PIPING | 6 | G1-S4024 | Support no 03 liner plate to adjust sit on full support | A | Y | Y | CLOSED
CT3 | UTE PORTOCEM M501 JAC MODULAR PROJECT | CT3-TP-LINECHECK-A1-4 | 2025-02-17 | Line Check | A1-4 | 1 | BJCHI | PIPING | 7 | G1-S4024 | Support to be repair paint | A | Y |  | OPEN
CT3 | UTE PORTOCEM M501 JAC MODULAR PROJECT | CT3-TP-LINECHECK-A1-4 | 2025-02-17 | Line Check | A1-4 | 1 | BJCHI | PIPING | 8 | G1-S4024 | Surface to be clean. | A | Y |  | OPEN
CT3 | UTE PORTOCEM M501 JAC MODULAR PROJECT | CT3-TP-LINECHECK-A1-4 | 2025-02-17 | Line Check | A1-4 | 1 | BJCHI | PIPING | 9 | G1-S4025 | Bolt /Nut to be torque. | A | Y |  | OPEN
CT3 | UTE PORTOCEM M501 JAC MODULAR PROJECT | CT3-TP-LINECHECK-A1-4 | 2025-02-17 | Line Check | A1-4 | 1 | BJCHI | PIPING | 10 | G1-S4025 | Paint to be repair and clean. | A | Y |  | OPEN
CT3 | UTE PORTOCEM M501 JAC MODULAR PROJECT | CT3-TP-LINECHECK-A3-3 | 2025-02-26 | Line Check | A3-3 | 1 | BJCHI | PIPING | 1 | G1-S4501 | TO BE ADJUST SLOPE. | A |  |  | OPEN
CT3 | UTE PORTOCEM M501 JAC MODULAR PROJECT | CT3-TP-LINECHECK-A3-3 | 2025-02-26 | Line Check | A3-3 | 1 | BJCHI | PIPING | 2 | G1-S4501 | BOLT / NUT TO BE TOURQE. | A |  |  | OPEN
CT3 | UTE PORTOCEM M501 JAC MODULAR PROJECT | CT3-TP-LINECHECK-A3-3 | 2025-02-26 | Line Check | A3-3 | 1 | BJCHI | PIPING | 3 | G1-S4501 | PIPE SURFACE TO BE REPAIR PAINT. | A |  |  | OPEN
CT3 | UTE PORTOCEM M501 JAC MODULAR PROJECT | CT3-TP-LINECHECK-A3-3 | 2025-02-26 | Line Check | A3-3 | 1 | BJCHI | PIPING | 4 | G1-S4501 | INSIDE PIPE TO BE CLEAN AND APPLY VPCI. | A |  |  | OPEN
CT3 | UTE PORTOCEM M501 JAC MODULAR PROJECT | CT3-TP-LINECHECK-A3-3 | 2025-02-26 | Line Check | A3-3 | 1 | BJCHI | PIPING | 1 | G1-S4502 | PIPE SURFACE TO BE REPAIR PAINT. | A |  |  | OPEN
CT3 | UTE PORTOCEM M501 JAC MODULAR PROJECT | CT3-TP-LINECHECK-A3-3 | 2025-02-26 | Line Check | A3-3 | 1 | BJCHI | PIPING | 2 | G1-S4502 | BOLT / NUT TO BE TOURQE. | A |  |  | OPEN
CT3 | UTE PORTOCEM M501 JAC MODULAR PROJECT | CT3-TP-LINECHECK-A3-3 | 2025-02-26 | Line Check | A3-3 | 1 | BJCHI | PIPING | 3 | G1-S4502 | INSIDE PIPE TO BE CLEAN AND APPLY VPCI. | A |  |  | OPEN
CT3 | UTE PORTOCEM M501 JAC MODULAR PROJECT | CT3-TP-LINECHECK-A3-3 | 2025-02-26 | Line Check | A3-3 | 1 | BJCHI | PIPING | 1 | G1-S4503 | PIPE SURFACE TO BE REPAIR PAINT. | A |  |  | OPEN
CT3 | UTE PORTOCEM M501 JAC MODULAR PROJECT | CT3-TP-LINECHECK-A3-3 | 2025-02-26 | Line Check | A3-3 | 1 | BJCHI | PIPING | 2 | G1-S4503 | INSIDE PIPE TO BE CLEAN AND APPLY VPCI. | A |  |  | OPEN
CT3 | UTE PORTOCEM M501 JAC MODULAR PROJECT | CT3-TP-LINECHECK-A3-3 | 2025-02-26 | Line Check | A3-3 | 1 | BJCHI | PIPING | 1 | G1-S4504 | SUPPORT NO.2 TO BE CHANGE TO U-BOLT SPECIAL. | A |  |  | OPEN
CT3 | UTE PORTOCEM M501 JAC MODULAR PROJECT | CT3-TP-LINECHECK-A3-3 | 2025-02-26 | Line Check | A3-3 | 1 | BJCHI | PIPING | 2 | G1-S4504 | SUPPORT NO.12 TO BE CHANGE TO NORMAL U-BOLT | A |  |  | OPEN
CT3 | UTE PORTOCEM M501 JAC MODULAR PROJECT | CT3-TP-LINECHECK-A3-3 | 2025-02-26 | Line Check | A3-3 | 1 | BJCHI | PIPING | 3 | G1-S4504 | PIPE SURFACE TO BE CLEAN. | A |  |  | OPEN
CT3 | UTE PORTOCEM M501 JAC MODULAR PROJECT | CT3-TP-LINECHECK-A3-3 | 2025-02-26 | Line Check | A3-3 | 1 | BJCHI | PIPING | 4 | G1-S4504 | INSIDE PIPE TO BE CLEAN. | A |  |  | OPEN
CT3 | UTE PORTOCEM M501 JAC MODULAR PROJECT | CT3-TP-LINECHECK-A3-3 | 2025-02-26 | Line Check | A3-3 | 1 | BJCHI | PIPING | 5 | G1-S4504 | TO BE INSTALL & WELD. | A |  |  | OPEN
CT3 | UTE PORTOCEM M501 JAC MODULAR PROJECT | CT3-TP-LINECHECK-A3-3 | 2025-02-26 | Line Check | A3-3 | 1 | BJCHI | PIPING | 1 | G1-S4505 | BOLT TO BE TOURQE. | A |  |  | OPEN
CT3 | UTE PORTOCEM M501 JAC MODULAR PROJECT | CT3-TP-LINECHECK-A3-3 | 2025-02-26 | Line Check | A3-3 | 1 | BJCHI | PIPING | 2 | G1-S4505 | MANIFOLDMTO BE ADJUST. | A |  |  | OPEN
CT3 | UTE PORTOCEM M501 JAC MODULAR PROJECT | CT3-TP-LINECHECK-A3-3 | 2025-02-26 | Line Check | A3-3 | 1 | BJCHI | PIPING | 1 | G1-S4506 | PIPE SURFACE TO BE CLEAN. | A |  |  | OPEN
CT3 | UTE PORTOCEM M501 JAC MODULAR PROJECT | CT3-TP-LINECHECK-A3-3 | 2025-02-26 | Line Check | A3-3 | 1 | BJCHI | PIPING | 2 | G1-S4506 | ALL SUPPORT TO BE PAINT. | A |  |  | OPEN
CT3 | UTE PORTOCEM M501 JAC MODULAR PROJECT | CT3-TP-LINECHECK-A3-3 | 2025-02-26 | Line Check | A3-3 | 1 | BJCHI | PIPING | 1 | G1-S4237, G1-S4063 | PIPE SURFACE TO BE REPAIR PAINT. | A |  |  | OPEN
CT3 | UTE PORTOCEM M501 JAC MODULAR PROJECT | CT3-TP-LINECHECK-A3-3 | 2025-02-26 | Line Check | A3-3 | 1 | BJCHI | PIPING | 2 | G1-S4237, G1-S4063 | INSIDE PIPE TO BE CLEAN AND APPLY VPCI. | A |  |  | OPEN
CT3 | UTE PORTOCEM M501 JAC MODULAR PROJECT | CT3-TP-LINECHECK-A3-3 | 2025-02-26 | Line Check | A3-3 | 1 | BJCHI | PIPING | 1 | G1-S4073, G1-S4040 | PIPE SURFACE TO BE REPAIR PAINT. | A |  |  | OPEN
CT3 | UTE PORTOCEM M501 JAC MODULAR PROJECT | CT3-TP-LINECHECK-A3-3 | 2025-02-26 | Line Check | A3-3 | 1 | BJCHI | PIPING | 2 | G1-S4073, G1-S4040 | INSIDE PIPE TO BE CLEAN AND APPLY VPCI. | A |  |  | OPEN
CT3 | UTE PORTOCEM M501 JAC MODULAR PROJECT | CT3-TP-LINECHECK-C1-2 | 2025-02-21 | Line Check | C1-2 | 1 | BJCHI | PIPING | 1 | G1-S4522 | SUPPORT NO.1 TO BE REPAIR PAINT BEFORE INSULATION. | A | Y |  | OPEN
CT3 | UTE PORTOCEM M501 JAC MODULAR PROJECT | CT3-TP-LINECHECK-C1-2 | 2025-02-21 | Line Check | C1-2 | 1 | BJCHI | PIPING | 2 | G1-S4522 | SUPPORT NO.2 TO BE REPAIR PAINT BEFORE INSULATION. | A | Y |  | OPEN
CT3 | UTE PORTOCEM M501 JAC MODULAR PROJECT | CT3-TP-LINECHECK-C1-2 | 2025-02-21 | Line Check | C1-2 | 1 | BJCHI | PIPING | 3 | G1-S4523 | BOLT / NUT TO BE TOURQE. | A | Y |  | OPEN
CT3 | UTE PORTOCEM M501 JAC MODULAR PROJECT | CT3-TP-LINECHECK-C1-2 | 2025-02-21 | Line Check | C1-2 | 1 | BJCHI | PIPING | 4 | G1-S4523 | BOLT / NUT TO BE TOURQE. | A | Y |  | OPEN
CT3 | UTE PORTOCEM M501 JAC MODULAR PROJECT | CT3-TP-LINECHECK-C1-2 | 2025-02-21 | Line Check | C1-2 | 1 | BJCHI | PIPING | 5 | G1-S4523 | SUPPORT NO.4 TO BE REPAIR PAINT. | A | Y |  | OPEN
CT3 | UTE PORTOCEM M501 JAC MODULAR PROJECT | CT3-TP-LINECHECK-C1-2 | 2025-02-21 | Line Check | C1-2 | 1 | BJCHI | PIPING | 6 | G1-S4524 | SUPPORT NO.2 WASHER TO BE CUT & REMOVE SPRING WASHER. | A | Y |  | OPEN
CT3 | UTE PORTOCEM M501 JAC MODULAR PROJECT | CT3-TP-LINECHECK-C1-2 | 2025-02-21 | Line Check | C1-2 | 1 | BJCHI | PIPING | 7 | G1-S4525 | SUPPORT NO.5 TO BE PAINT AND REPAIR PAINT. | A | Y |  | OPEN
CT3 | UTE PORTOCEM M501 JAC MODULAR PROJECT | CT3-TP-LINECHECK-C1-2 | 2025-02-21 | Line Check | C1-2 | 1 | BJCHI | PIPING | 8 | G1-S4526 | SUPPORT NO.3 TO BE REPAIR PAINT. | A | Y |  | OPEN
CT3 | UTE PORTOCEM M501 JAC MODULAR PROJECT | CT3-TP-LINECHECK-C1-2 | 2025-02-21 | Line Check | C1-2 | 1 | BJCHI | PIPING | 9 | G1-S4527 | INTERNAL PIPE TO BE CLEANING. | A | Y |  | OPEN
CT3 | UTE PORTOCEM M501 JAC MODULAR PROJECT | CT3-TP-LINECHECK-C1-2 | 2025-02-21 | Line Check | C1-2 | 1 | BJCHI | PIPING | 10 | G1-S4522 | TEMPORARY SUPPORT TO BE WELD | A | Y |  | OPEN
CT3 | UTE PORTOCEM M501 JAC MODULAR PROJECT | CT3-TP-LINECHECK-C2-2 | 2025-02-21 | Line Check | C2-2 | 1 | BJCHI | PIPING | 1 | G1-S4012 | CHANGE BOLT / NUT / WASHER OF SPRING SUPPORT IN ACCORDING TO DRAWING. | A | Y |  | OPEN
CT3 | UTE PORTOCEM M501 JAC MODULAR PROJECT | CT3-TP-LINECHECK-C2-2 | 2025-02-21 | Line Check | C2-2 | 1 | BJCHI | PIPING | 2 | G1-S4012 | BASE SUPPORT MISALIGNMENT. | A | Y |  | OPEN
CT3 | UTE PORTOCEM M501 JAC MODULAR PROJECT | CT3-TP-LINECHECK-C2-2 | 2025-02-21 | Line Check | C2-2 | 1 | BJCHI | PIPING | 3 | G1-S4013 | BASE SUPPORT MISALIGNMENT. | A | Y |  | OPEN
CT3 | UTE PORTOCEM M501 JAC MODULAR PROJECT | CT3-TP-LINECHECK-C2-2 | 2025-02-21 | Line Check | C2-2 | 1 | BJCHI | PIPING | 4 | G1-S4013 | CHANGE BOLT / NUT / WASHER OF SPRING SUPPORT IN ACCORDING TO DRAWING. | A | Y |  | OPEN
CT3 | UTE PORTOCEM M501 JAC MODULAR PROJECT | CT3-TP-LINECHECK-C2-2 | 2025-02-21 | Line Check | C2-2 | 1 | BJCHI | PIPING | 5 | G1-S4014 | LINE MISALIGNMENT TO BE CUT & REWELD INCLUDE PT. | A | Y |  | OPEN
CT3 | UTE PORTOCEM M501 JAC MODULAR PROJECT | CT3-TP-LINECHECK-D1-2 | 2025-02-25 | Line Check | D1-2 | 1 | BJCHI | PIPING | 1 | G1-S4530 | Linner plate Damage to be change. | A | Y | Y | CLOSED
CT3 | UTE PORTOCEM M501 JAC MODULAR PROJECT | CT3-TP-LINECHECK-D1-2 | 2025-02-25 | Line Check | D1-2 | 1 | BJCHI | PIPING | 2 | G1-S4530 | Support to be repair paint before insulation. | A | Y |  | OPEN
CT3 | UTE PORTOCEM M501 JAC MODULAR PROJECT | CT3-TP-LINECHECK-D1-2 | 2025-02-25 | Line Check | D1-2 | 1 | BJCHI | PIPING | 3 | G1-S4530 | U-bolt for temporary support to be tighten. | A | Y |  | OPEN
CT3 | UTE PORTOCEM M501 JAC MODULAR PROJECT | CT3-TP-LINECHECK-D1-2 | 2025-02-25 | Line Check | D1-2 | 1 | BJCHI | PIPING | 4 | G1-S4530 | Temporary support to be touch up paint before insulation. | A | Y |  | OPEN
CT3 | UTE PORTOCEM M501 JAC MODULAR PROJECT | CT3-TP-LINECHECK-D1-2 | 2025-02-25 | Line Check | D1-2 | 1 | BJCHI | PIPING | 5 | G1-S4531 | Support to be repair paint before insulation. | A | Y |  | OPEN
CT3 | UTE PORTOCEM M501 JAC MODULAR PROJECT | CT3-TP-LINECHECK-D1-2 | 2025-02-25 | Line Check | D1-2 | 1 | BJCHI | PIPING | 6 | G1-S4531 | All pipe surface to be clean. | A | Y |  | OPEN
CT3 | UTE PORTOCEM M501 JAC MODULAR PROJECT | CT3-TP-LINECHECK-D1-2 | 2025-02-25 | Line Check | D1-2 | 1 | BJCHI | PIPING | 7 | G1-S4531 | All Weld Joint to be pickling before insulation. | A | Y |  | OPEN
CT3 | UTE PORTOCEM M501 JAC MODULAR PROJECT | CT3-TP-LINECHECK-D1-2 | 2025-02-25 | Line Check | D1-2 | 1 | BJCHI | PIPING | 8 | G1-S4531 | All support to be repair before insulation. | A | Y |  | OPEN
CT3 | UTE PORTOCEM M501 JAC MODULAR PROJECT | CT3-TP-LINECHECK-D1-2 | 2025-02-25 | Line Check | D1-2 | 1 | BJCHI | PIPING | 9 | G1-S4532 | Bolt to be torque. | A | Y |  | OPEN
CT3 | UTE PORTOCEM M501 JAC MODULAR PROJECT | CT3-TP-LINECHECK-D1-2 | 2025-02-25 | Line Check | D1-2 | 1 | BJCHI | PIPING | 10 | G1-S4532 | All pipe surface to be clean. | A | Y |  | OPEN
CT3 | UTE PORTOCEM M501 JAC MODULAR PROJECT | CT3-TP-LINECHECK-D1-2 | 2025-02-25 | Line Check | D1-2 | 1 | BJCHI | PIPING | 11 | G1-S4533 | Bolt to be torque. | A | Y |  | OPEN
CT3 | UTE PORTOCEM M501 JAC MODULAR PROJECT | CT3-TP-LINECHECK-D1-2 | 2025-02-25 | Line Check | D1-2 | 1 | BJCHI | PIPING | 12 | G1-S4533 | All pipe surface to be clean. | A | Y |  | OPEN
CT3 | UTE PORTOCEM M501 JAC MODULAR PROJECT | CT3-TP-LINECHECK-D1-2 | 2025-02-25 | Line Check | D1-2 | 1 | BJCHI | PIPING | 13 | G1-S4534 | All pipe surface to be clean. | A | Y |  | OPEN
CT3 | UTE PORTOCEM M501 JAC MODULAR PROJECT | CT3-TP-LINECHECK-F1-1 | 2025-02-18 | Line Check | F1-1 | 1 | BJCHI | PIPING | 1 | G1-S4156 | All flange to be torque | A | Y | Y | CLOSED
CT3 | UTE PORTOCEM M501 JAC MODULAR PROJECT | CT3-TP-LINECHECK-F1-1 | 2025-02-18 | Line Check | F1-1 | 1 | BJCHI | PIPING | 2 | G1-S4156 | Flange to be adjust alinment | A | Y | Y | CLOSED
CT3 | UTE PORTOCEM M501 JAC MODULAR PROJECT | CT3-TP-LINECHECK-F1-1 | 2025-02-18 | Line Check | F1-1 | 1 | BJCHI | PIPING | 3 | G1-S4541 | Change linning plate SS to sit on temporary support fully | A | Y | Y | CLOSED
CT3 | UTE PORTOCEM M501 JAC MODULAR PROJECT | CT3-TP-LINECHECK-F1-1 | 2025-02-18 | Line Check | F1-1 | 1 | BJCHI | PIPING | 4 | G1-S4541 | Change linning plate SS to sit on temporary support fully | A | Y | Y | CLOSED
CT3 | UTE PORTOCEM M501 JAC MODULAR PROJECT | CT3-TP-LINECHECK-F1-1 | 2025-02-18 | Line Check | F1-1 | 1 | BJCHI | PIPING | 5 | G1-S4542 | U-Bolt for temporary support to be tighten and add linning plate SS | A | Y | Y | CLOSED
CT3 | UTE PORTOCEM M501 JAC MODULAR PROJECT | CT3-TP-LINECHECK-F1-2 | 2025-02-18 | Line Check | F1-2 | 1 | BJCHI | PIPING | 1 | G1-S4549 | Plastic gauge valve damage and to be change | A |  |  | OPEN
CT3 | UTE PORTOCEM M501 JAC MODULAR PROJECT | CT3-TP-LINECHECK-F2-1 | 2025-02-18 | Line Check | F2-1 | 1 | BJCHI | PIPING | 1 | G1-S4554 | To be add temporary support | A | Y | Y | CLOSED
CT3 | UTE PORTOCEM M501 JAC MODULAR PROJECT | CT3-TP-LINECHECK-F2-2 | 2025-02-18 | Line Check | F2-2 | 1 | BJCHI | PIPING | 1 | G1-S4555 | Apply glue on plastic gauge valve | A | Y | Y | CLOSED
CT3 | UTE PORTOCEM M501 JAC MODULAR PROJECT | CT3-TP-LINECHECK-F2-2 | 2025-02-18 | Line Check | F2-2 | 1 | BJCHI | PIPING | 2 | G1-S4557 | U-Bolt to be open gab 1 mm | A | Y | Y | CLOSED
CT3 | UTE PORTOCEM M501 JAC MODULAR PROJECT | CT3-TP-LINECHECK-F2-2 | 2025-02-18 | Line Check | F2-2 | 1 | BJCHI | PIPING | 3 | G1-S4557 | Missing eaeth bonding | A | Y | Y | CLOSED
CT3 | UTE PORTOCEM M501 JAC MODULAR PROJECT | CT3-TP-LINECHECK-F2-2 | 2025-02-18 | Line Check | F2-2 | 1 | BJCHI | PIPING | 4 | G1-S4559 | Missing temporary support | A | Y | Y | CLOSED
CT3 | UTE PORTOCEM M501 JAC MODULAR PROJECT | CT3-TP-LINECHECK-F3-1 | 2025-02-18 | Line Check | F3-1 | 1 | BJCHI | PIPING | 1 | G1-S4160 | ALL FLANGE TO BE TORQUE. | A | Y | Y | CLOSED
CT3 | UTE PORTOCEM M501 JAC MODULAR PROJECT | CT3-TP-LINECHECK-F3-1 | 2025-02-18 | Line Check | F3-1 | 1 | BJCHI | PIPING | 2 | G1-S4160 | SUPPORT NO.1 TO BE TIGHTEN. | A | Y | Y | CLOSED
CT3 | UTE PORTOCEM M501 JAC MODULAR PROJECT | CT3-TP-LINECHECK-F3-1 | 2025-02-18 | Line Check | F3-1 | 1 | BJCHI | PIPING | 3 | G1-S4160 | ALL PIPE SURFACE TO BE CLEAN. | A | Y |  | OPEN
CT3 | UTE PORTOCEM M501 JAC MODULAR PROJECT | CT3-TP-LINECHECK-F3-1 | 2025-02-18 | Line Check | F3-1 | 1 | BJCHI | PIPING | 4 | G1-S4160 | STRUCTURE FRAME TO BE REPAIR PAINT. | A | Y |  | OPEN
CT3 | UTE PORTOCEM M501 JAC MODULAR PROJECT | CT3-TP-LINECHECK-F3-1 | 2025-02-18 | Line Check | F3-1 | 1 | BJCHI | PIPING | 5 | G1-S4160 | EYE BOLTS TO BE INSTALL. | A | Y |  | OPEN
CT3 | UTE PORTOCEM M501 JAC MODULAR PROJECT | CT3-TP-LINECHECK-F3-1 | 2025-02-18 | Line Check | F3-1 | 1 | BJCHI | PIPING | 6 | G1-S4160 | INSIDE PIPE TO BE CLEAN AND BORESCOPE. | A | Y |  | OPEN
CT3 | UTE PORTOCEM M501 JAC MODULAR PROJECT | CT3-TP-LINECHECK-F3-1 | 2025-02-18 | Line Check | F3-1 | 1 | BJCHI | PIPING | 7 | G1-S4160 | TEMPORARY SUPPORT TO BE REPAIR PAINT YELLOW. | A | Y |  | OPEN
CT3 | UTE PORTOCEM M501 JAC MODULAR PROJECT | CT3-TP-LINECHECK-F3-1 | 2025-02-18 | Line Check | F3-1 | 1 | BJCHI | PIPING | 8 | G1-S4160 | BOLT / NUT CONNECTION F3-1 TO F3-2 INSTALL NOT PER DWG. | A | Y | Y | CLOSED
CT3 | UTE PORTOCEM M501 JAC MODULAR PROJECT | CT3-TP-LINECHECK-F3-2 | 2025-02-18 | Line Check | F3-2 | 1 | BJCHI | PIPING | 1 | G1-S4161 | SUPPORT NO.2 TO BE TIGHTEN. | A | Y | Y | CLOSED
CT3 | UTE PORTOCEM M501 JAC MODULAR PROJECT | CT3-TP-LINECHECK-F3-2 | 2025-02-18 | Line Check | F3-2 | 1 | BJCHI | PIPING | 2 | G1-S4161 | ALL PIPE SURFACE TO BE CLEAN. | A | Y |  | OPEN
CT3 | UTE PORTOCEM M501 JAC MODULAR PROJECT | CT3-TP-LINECHECK-F3-2 | 2025-02-18 | Line Check | F3-2 | 1 | BJCHI | PIPING | 3 | G1-S4161 | STRUCTURE FRAME TO BE REPAIR PAINT. | A | Y |  | OPEN
CT3 | UTE PORTOCEM M501 JAC MODULAR PROJECT | CT3-TP-LINECHECK-F3-2 | 2025-02-18 | Line Check | F3-2 | 1 | BJCHI | PIPING | 4 | G1-S4161 | EYE BOLTS TO BE INSTALL. | A | Y |  | OPEN
CT3 | UTE PORTOCEM M501 JAC MODULAR PROJECT | CT3-TP-LINECHECK-F3-2 | 2025-02-18 | Line Check | F3-2 | 1 | BJCHI | PIPING | 5 | G1-S4161 | INSIDE PIPE TO BE CLEAN AND BORESCOPE. | A | Y |  | OPEN
CT3 | UTE PORTOCEM M501 JAC MODULAR PROJECT | CT3-TP-LINECHECK-F3-2 | 2025-02-18 | Line Check | F3-2 | 1 | BJCHI | PIPING | 6 | G1-S4161 | TEMPORARY SUPPORT TO BE REPAIR PAINT YELLOW. | A | Y |  | OPEN

## tb_test_pack_checklist
Project Name | Test Package No | Description | Module Name | System Name | Piping System | SECTION | CONTENT LIST | VERIFY STATUS | VERIFY (YES) | VERIFY (N/A)
UTE PORTOCEM M501 JAC MODULAR PROJECT | CT3-TP-LINECHECK-A1-1 | Test Pack Content Check List | A1-1 | Piping System | PIPING | 1 | Test pack isometric index | YES | YES
UTE PORTOCEM M501 JAC MODULAR PROJECT | CT3-TP-LINECHECK-A1-1 | Test Pack Content Check List | A1-1 | Piping System | PIPING | 2 | General Arrangement / Isometric Drawing / Pipe Support | YES | YES
UTE PORTOCEM M501 JAC MODULAR PROJECT | CT3-TP-LINECHECK-A1-1 | Test Pack Content Check List | A1-1 | Piping System | PIPING | 3 | Flange joint inspection report | YES | YES
UTE PORTOCEM M501 JAC MODULAR PROJECT | CT3-TP-LINECHECK-A1-1 | Test Pack Content Check List | A1-1 | Piping System | PIPING | 4 | Punch list | YES | YES
UTE PORTOCEM M501 JAC MODULAR PROJECT | CT3-TP-LINECHECK-A1-2 | Test Pack Content Check List | A1-2 | Piping System | PIPING | 1 | Test pack isometric index | YES | YES
UTE PORTOCEM M501 JAC MODULAR PROJECT | CT3-TP-LINECHECK-A1-2 | Test Pack Content Check List | A1-2 | Piping System | PIPING | 2 | General Arrangement / Isometric Drawing / Pipe Support | YES | YES
UTE PORTOCEM M501 JAC MODULAR PROJECT | CT3-TP-LINECHECK-A1-2 | Test Pack Content Check List | A1-2 | Piping System | PIPING | 3 | Flange joint inspection report | YES | YES
UTE PORTOCEM M501 JAC MODULAR PROJECT | CT3-TP-LINECHECK-A1-2 | Test Pack Content Check List | A1-2 | Piping System | PIPING | 4 | Punch list | YES | YES
UTE PORTOCEM M501 JAC MODULAR PROJECT | CT3-TP-LINECHECK-A1-3 | Test Pack Content Check List | A1-3 | Piping System | PIPING | 1 | Test pack isometric index | YES | YES
UTE PORTOCEM M501 JAC MODULAR PROJECT | CT3-TP-LINECHECK-A1-3 | Test Pack Content Check List | A1-3 | Piping System | PIPING | 2 | General Arrangement / Isometric Drawing / Pipe Support | YES | YES
UTE PORTOCEM M501 JAC MODULAR PROJECT | CT3-TP-LINECHECK-A1-3 | Test Pack Content Check List | A1-3 | Piping System | PIPING | 3 | Flange joint inspection report | YES | YES
UTE PORTOCEM M501 JAC MODULAR PROJECT | CT3-TP-LINECHECK-A1-3 | Test Pack Content Check List | A1-3 | Piping System | PIPING | 4 | Punch list | YES | YES
UTE PORTOCEM M501 JAC MODULAR PROJECT | CT3-TP-LINECHECK-A1-4 | Test Pack Content Check List | A1-4 | Piping System | PIPING | 1 | Test pack isometric index | YES | YES
UTE PORTOCEM M501 JAC MODULAR PROJECT | CT3-TP-LINECHECK-A1-4 | Test Pack Content Check List | A1-4 | Piping System | PIPING | 2 | General Arrangement / Isometric Drawing / Pipe Support | YES | YES
UTE PORTOCEM M501 JAC MODULAR PROJECT | CT3-TP-LINECHECK-A1-4 | Test Pack Content Check List | A1-4 | Piping System | PIPING | 3 | Flange joint inspection report | YES | YES
UTE PORTOCEM M501 JAC MODULAR PROJECT | CT3-TP-LINECHECK-A1-4 | Test Pack Content Check List | A1-4 | Piping System | PIPING | 4 | Punch list | YES | YES
UTE PORTOCEM M501 JAC MODULAR PROJECT | CT3-TP-LINECHECK-A2-3 | Test Pack Content Check List | A2-3 | Piping System | PIPING | 1 | Test pack isometric index | YES | YES
UTE PORTOCEM M501 JAC MODULAR PROJECT | CT3-TP-LINECHECK-A2-3 | Test Pack Content Check List | A2-3 | Piping System | PIPING | 2 | General Arrangement / Isometric Drawing / Pipe Support | YES | YES
UTE PORTOCEM M501 JAC MODULAR PROJECT | CT3-TP-LINECHECK-A2-3 | Test Pack Content Check List | A2-3 | Piping System | PIPING | 3 | Flange joint inspection report | YES | YES
UTE PORTOCEM M501 JAC MODULAR PROJECT | CT3-TP-LINECHECK-A2-3 | Test Pack Content Check List | A2-3 | Piping System | PIPING | 4 | Punch list | YES | YES
UTE PORTOCEM M501 JAC MODULAR PROJECT | CT3-TP-LINECHECK-A2-4 | Test Pack Content Check List | A2-4 | Piping System | PIPING | 1 | Test pack isometric index | YES | YES
UTE PORTOCEM M501 JAC MODULAR PROJECT | CT3-TP-LINECHECK-A2-4 | Test Pack Content Check List | A2-4 | Piping System | PIPING | 2 | General Arrangement / Isometric Drawing / Pipe Support | YES | YES
UTE PORTOCEM M501 JAC MODULAR PROJECT | CT3-TP-LINECHECK-A2-4 | Test Pack Content Check List | A2-4 | Piping System | PIPING | 3 | Flange joint inspection report | YES | YES
UTE PORTOCEM M501 JAC MODULAR PROJECT | CT3-TP-LINECHECK-A2-4 | Test Pack Content Check List | A2-4 | Piping System | PIPING | 4 | Punch list | YES | YES
UTE PORTOCEM M501 JAC MODULAR PROJECT | CT3-TP-LINECHECK-A3-3 | Test Pack Content Check List | A3-3 | Piping System | PIPING | 1 | Test pack isometric index | YES | YES
UTE PORTOCEM M501 JAC MODULAR PROJECT | CT3-TP-LINECHECK-A3-3 | Test Pack Content Check List | A3-3 | Piping System | PIPING | 2 | General Arrangement / Isometric Drawing / Pipe Support | YES | YES
UTE PORTOCEM M501 JAC MODULAR PROJECT | CT3-TP-LINECHECK-A3-3 | Test Pack Content Check List | A3-3 | Piping System | PIPING | 3 | Flange joint inspection report | YES | YES
UTE PORTOCEM M501 JAC MODULAR PROJECT | CT3-TP-LINECHECK-A3-3 | Test Pack Content Check List | A3-3 | Piping System | PIPING | 4 | Punch list | YES | YES
UTE PORTOCEM M501 JAC MODULAR PROJECT | CT3-TP-LINECHECK-B1-1 | Test Pack Content Check List | B1-1 | Piping System | PIPING | 1 | Test pack isometric index | YES | YES
UTE PORTOCEM M501 JAC MODULAR PROJECT | CT3-TP-LINECHECK-B1-1 | Test Pack Content Check List | B1-1 | Piping System | PIPING | 2 | General Arrangement / Isometric Drawing / Pipe Support | YES | YES
UTE PORTOCEM M501 JAC MODULAR PROJECT | CT3-TP-LINECHECK-B1-1 | Test Pack Content Check List | B1-1 | Piping System | PIPING | 3 | Flange joint inspection report | YES | YES
UTE PORTOCEM M501 JAC MODULAR PROJECT | CT3-TP-LINECHECK-B1-1 | Test Pack Content Check List | B1-1 | Piping System | PIPING | 4 | Punch list | YES | YES
UTE PORTOCEM M501 JAC MODULAR PROJECT | CT3-TP-LINECHECK-C1-1 | Test Pack Content Check List | C1-1 | Piping System | PIPING | 1 | Test pack isometric index | YES | YES
UTE PORTOCEM M501 JAC MODULAR PROJECT | CT3-TP-LINECHECK-C1-1 | Test Pack Content Check List | C1-1 | Piping System | PIPING | 2 | General Arrangement / Isometric Drawing / Pipe Support | YES | YES
UTE PORTOCEM M501 JAC MODULAR PROJECT | CT3-TP-LINECHECK-C1-1 | Test Pack Content Check List | C1-1 | Piping System | PIPING | 3 | Flange joint inspection report | YES | YES
UTE PORTOCEM M501 JAC MODULAR PROJECT | CT3-TP-LINECHECK-C1-1 | Test Pack Content Check List | C1-1 | Piping System | PIPING | 4 | Punch list | YES | YES
UTE PORTOCEM M501 JAC MODULAR PROJECT | CT3-TP-LINECHECK-C1-2 | Test Pack Content Check List | C1-2 | Piping System | PIPING | 1 | Test pack isometric index | YES | YES
UTE PORTOCEM M501 JAC MODULAR PROJECT | CT3-TP-LINECHECK-C1-2 | Test Pack Content Check List | C1-2 | Piping System | PIPING | 2 | General Arrangement / Isometric Drawing / Pipe Support | YES | YES
UTE PORTOCEM M501 JAC MODULAR PROJECT | CT3-TP-LINECHECK-C1-2 | Test Pack Content Check List | C1-2 | Piping System | PIPING | 3 | Flange joint inspection report | YES | YES
UTE PORTOCEM M501 JAC MODULAR PROJECT | CT3-TP-LINECHECK-C1-2 | Test Pack Content Check List | C1-2 | Piping System | PIPING | 4 | Punch list | YES | YES
UTE PORTOCEM M501 JAC MODULAR PROJECT | CT3-TP-LINECHECK-C2-1 | Test Pack Content Check List | C2-1 | Piping System | PIPING | 1 | Test pack isometric index | YES | YES
UTE PORTOCEM M501 JAC MODULAR PROJECT | CT3-TP-LINECHECK-C2-1 | Test Pack Content Check List | C2-1 | Piping System | PIPING | 2 | General Arrangement / Isometric Drawing / Pipe Support | YES | YES
UTE PORTOCEM M501 JAC MODULAR PROJECT | CT3-TP-LINECHECK-C2-1 | Test Pack Content Check List | C2-1 | Piping System | PIPING | 3 | Flange joint inspection report | YES | YES
UTE PORTOCEM M501 JAC MODULAR PROJECT | CT3-TP-LINECHECK-C2-1 | Test Pack Content Check List | C2-1 | Piping System | PIPING | 4 | Punch list | YES | YES
UTE PORTOCEM M501 JAC MODULAR PROJECT | CT3-TP-LINECHECK-C2-2 | Test Pack Content Check List | C2-2 | Piping System | PIPING | 1 | Test pack isometric index | YES | YES
UTE PORTOCEM M501 JAC MODULAR PROJECT | CT3-TP-LINECHECK-C2-2 | Test Pack Content Check List | C2-2 | Piping System | PIPING | 2 | General Arrangement / Isometric Drawing / Pipe Support | YES | YES
UTE PORTOCEM M501 JAC MODULAR PROJECT | CT3-TP-LINECHECK-C2-2 | Test Pack Content Check List | C2-2 | Piping System | PIPING | 3 | Flange joint inspection report | YES | YES
UTE PORTOCEM M501 JAC MODULAR PROJECT | CT3-TP-LINECHECK-C2-2 | Test Pack Content Check List | C2-2 | Piping System | PIPING | 4 | Punch list | YES | YES
UTE PORTOCEM M501 JAC MODULAR PROJECT | CT3-TP-LINECHECK-C3-1 | Test Pack Content Check List | C3-1 | Piping System | PIPING | 1 | Test pack isometric index | YES | YES
UTE PORTOCEM M501 JAC MODULAR PROJECT | CT3-TP-LINECHECK-C3-1 | Test Pack Content Check List | C3-1 | Piping System | PIPING | 2 | General Arrangement / Isometric Drawing / Pipe Support | YES | YES
UTE PORTOCEM M501 JAC MODULAR PROJECT | CT3-TP-LINECHECK-C3-1 | Test Pack Content Check List | C3-1 | Piping System | PIPING | 3 | Flange joint inspection report | YES | YES
UTE PORTOCEM M501 JAC MODULAR PROJECT | CT3-TP-LINECHECK-C3-1 | Test Pack Content Check List | C3-1 | Piping System | PIPING | 4 | Punch list | YES | YES
UTE PORTOCEM M501 JAC MODULAR PROJECT | CT3-TP-LINECHECK-C3-2 | Test Pack Content Check List | C3-2 | Piping System | PIPING | 1 | Test pack isometric index | YES | YES
UTE PORTOCEM M501 JAC MODULAR PROJECT | CT3-TP-LINECHECK-C3-2 | Test Pack Content Check List | C3-2 | Piping System | PIPING | 2 | General Arrangement / Isometric Drawing / Pipe Support | YES | YES
UTE PORTOCEM M501 JAC MODULAR PROJECT | CT3-TP-LINECHECK-C3-2 | Test Pack Content Check List | C3-2 | Piping System | PIPING | 3 | Flange joint inspection report | YES | YES
UTE PORTOCEM M501 JAC MODULAR PROJECT | CT3-TP-LINECHECK-C3-2 | Test Pack Content Check List | C3-2 | Piping System | PIPING | 4 | Punch list | YES | YES
UTE PORTOCEM M501 JAC MODULAR PROJECT | CT3-TP-LINECHECK-D1-2 | Test Pack Content Check List | D1-2 | Piping System | PIPING | 1 | Test pack isometric index | YES | YES
UTE PORTOCEM M501 JAC MODULAR PROJECT | CT3-TP-LINECHECK-D1-2 | Test Pack Content Check List | D1-2 | Piping System | PIPING | 2 | General Arrangement / Isometric Drawing / Pipe Support | YES | YES
UTE PORTOCEM M501 JAC MODULAR PROJECT | CT3-TP-LINECHECK-D1-2 | Test Pack Content Check List | D1-2 | Piping System | PIPING | 3 | Flange joint inspection report | YES | YES
UTE PORTOCEM M501 JAC MODULAR PROJECT | CT3-TP-LINECHECK-D1-2 | Test Pack Content Check List | D1-2 | Piping System | PIPING | 4 | Punch list | YES | YES
UTE PORTOCEM M501 JAC MODULAR PROJECT | CT3-TP-LINECHECK-D2-1 | Test Pack Content Check List | D2-1 | Piping System | PIPING | 1 | Test pack isometric index | YES | YES
UTE PORTOCEM M501 JAC MODULAR PROJECT | CT3-TP-LINECHECK-D2-1 | Test Pack Content Check List | D2-1 | Piping System | PIPING | 2 | General Arrangement / Isometric Drawing / Pipe Support | YES | YES
UTE PORTOCEM M501 JAC MODULAR PROJECT | CT3-TP-LINECHECK-D2-1 | Test Pack Content Check List | D2-1 | Piping System | PIPING | 3 | Flange joint inspection report | YES | YES
UTE PORTOCEM M501 JAC MODULAR PROJECT | CT3-TP-LINECHECK-D2-1 | Test Pack Content Check List | D2-1 | Piping System | PIPING | 4 | Punch list | YES | YES
UTE PORTOCEM M501 JAC MODULAR PROJECT | CT3-TP-LINECHECK-D2-2 | Test Pack Content Check List | D2-2 | Piping System | PIPING | 1 | Test pack isometric index | YES | YES
UTE PORTOCEM M501 JAC MODULAR PROJECT | CT3-TP-LINECHECK-D2-2 | Test Pack Content Check List | D2-2 | Piping System | PIPING | 2 | General Arrangement / Isometric Drawing / Pipe Support | YES | YES
UTE PORTOCEM M501 JAC MODULAR PROJECT | CT3-TP-LINECHECK-D2-2 | Test Pack Content Check List | D2-2 | Piping System | PIPING | 3 | Flange joint inspection report | YES | YES
UTE PORTOCEM M501 JAC MODULAR PROJECT | CT3-TP-LINECHECK-D2-2 | Test Pack Content Check List | D2-2 | Piping System | PIPING | 4 | Punch list | YES | YES
UTE PORTOCEM M501 JAC MODULAR PROJECT | CT3-TP-LINECHECK-D3-1 | Test Pack Content Check List | D3-1 | Piping System | PIPING | 1 | Test pack isometric index | YES | YES
UTE PORTOCEM M501 JAC MODULAR PROJECT | CT3-TP-LINECHECK-D3-1 | Test Pack Content Check List | D3-1 | Piping System | PIPING | 2 | General Arrangement / Isometric Drawing / Pipe Support | YES | YES
UTE PORTOCEM M501 JAC MODULAR PROJECT | CT3-TP-LINECHECK-D3-1 | Test Pack Content Check List | D3-1 | Piping System | PIPING | 3 | Flange joint inspection report | YES | YES
UTE PORTOCEM M501 JAC MODULAR PROJECT | CT3-TP-LINECHECK-D3-1 | Test Pack Content Check List | D3-1 | Piping System | PIPING | 4 | Punch list | YES | YES
UTE PORTOCEM M501 JAC MODULAR PROJECT | CT3-TP-LINECHECK-D3-2 | Test Pack Content Check List | D3-2 | Piping System | PIPING | 1 | Test pack isometric index | YES | YES
UTE PORTOCEM M501 JAC MODULAR PROJECT | CT3-TP-LINECHECK-D3-2 | Test Pack Content Check List | D3-2 | Piping System | PIPING | 2 | General Arrangement / Isometric Drawing / Pipe Support | YES | YES
UTE PORTOCEM M501 JAC MODULAR PROJECT | CT3-TP-LINECHECK-D3-2 | Test Pack Content Check List | D3-2 | Piping System | PIPING | 3 | Flange joint inspection report | YES | YES
UTE PORTOCEM M501 JAC MODULAR PROJECT | CT3-TP-LINECHECK-D3-2 | Test Pack Content Check List | D3-2 | Piping System | PIPING | 4 | Punch list | YES | YES
UTE PORTOCEM M501 JAC MODULAR PROJECT | CT3-TP-LINECHECK-F1-1 | Test Pack Content Check List | F1-1 | Piping System | PIPING | 1 | Test pack isometric index | YES | YES
UTE PORTOCEM M501 JAC MODULAR PROJECT | CT3-TP-LINECHECK-F1-1 | Test Pack Content Check List | F1-1 | Piping System | PIPING | 2 | General Arrangement / Isometric Drawing / Pipe Support | YES | YES
UTE PORTOCEM M501 JAC MODULAR PROJECT | CT3-TP-LINECHECK-F1-1 | Test Pack Content Check List | F1-1 | Piping System | PIPING | 3 | Flange joint inspection report | YES | YES
UTE PORTOCEM M501 JAC MODULAR PROJECT | CT3-TP-LINECHECK-F1-1 | Test Pack Content Check List | F1-1 | Piping System | PIPING | 4 | Punch list | YES | YES
UTE PORTOCEM M501 JAC MODULAR PROJECT | CT3-TP-LINECHECK-F1-2 | Test Pack Content Check List | F1-2 | Piping System | PIPING | 1 | Test pack isometric index | YES | YES
UTE PORTOCEM M501 JAC MODULAR PROJECT | CT3-TP-LINECHECK-F1-2 | Test Pack Content Check List | F1-2 | Piping System | PIPING | 2 | General Arrangement / Isometric Drawing / Pipe Support | YES | YES
UTE PORTOCEM M501 JAC MODULAR PROJECT | CT3-TP-LINECHECK-F1-2 | Test Pack Content Check List | F1-2 | Piping System | PIPING | 3 | Flange joint inspection report | YES | YES
UTE PORTOCEM M501 JAC MODULAR PROJECT | CT3-TP-LINECHECK-F1-2 | Test Pack Content Check List | F1-2 | Piping System | PIPING | 4 | Punch list | YES | YES
UTE PORTOCEM M501 JAC MODULAR PROJECT | CT3-TP-LINECHECK-F2-1 | Test Pack Content Check List | F2-1 | Piping System | PIPING | 1 | Test pack isometric index | YES | YES
UTE PORTOCEM M501 JAC MODULAR PROJECT | CT3-TP-LINECHECK-F2-1 | Test Pack Content Check List | F2-1 | Piping System | PIPING | 2 | General Arrangement / Isometric Drawing / Pipe Support | YES | YES
UTE PORTOCEM M501 JAC MODULAR PROJECT | CT3-TP-LINECHECK-F2-1 | Test Pack Content Check List | F2-1 | Piping System | PIPING | 3 | Flange joint inspection report | YES | YES
UTE PORTOCEM M501 JAC MODULAR PROJECT | CT3-TP-LINECHECK-F2-1 | Test Pack Content Check List | F2-1 | Piping System | PIPING | 4 | Punch list | YES | YES
UTE PORTOCEM M501 JAC MODULAR PROJECT | CT3-TP-LINECHECK-F2-2 | Test Pack Content Check List | F2-2 | Piping System | PIPING | 1 | Test pack isometric index | YES | YES
UTE PORTOCEM M501 JAC MODULAR PROJECT | CT3-TP-LINECHECK-F2-2 | Test Pack Content Check List | F2-2 | Piping System | PIPING | 2 | General Arrangement / Isometric Drawing / Pipe Support | YES | YES
UTE PORTOCEM M501 JAC MODULAR PROJECT | CT3-TP-LINECHECK-F2-2 | Test Pack Content Check List | F2-2 | Piping System | PIPING | 3 | Flange joint inspection report | YES | YES
UTE PORTOCEM M501 JAC MODULAR PROJECT | CT3-TP-LINECHECK-F2-2 | Test Pack Content Check List | F2-2 | Piping System | PIPING | 4 | Punch list | YES | YES
UTE PORTOCEM M501 JAC MODULAR PROJECT | CT3-TP-LINECHECK-F3-1 | Test Pack Content Check List | F3-1 | Piping System | PIPING | 1 | Test pack isometric index | YES | YES
UTE PORTOCEM M501 JAC MODULAR PROJECT | CT3-TP-LINECHECK-F3-1 | Test Pack Content Check List | F3-1 | Piping System | PIPING | 2 | General Arrangement / Isometric Drawing / Pipe Support | YES | YES
UTE PORTOCEM M501 JAC MODULAR PROJECT | CT3-TP-LINECHECK-F3-1 | Test Pack Content Check List | F3-1 | Piping System | PIPING | 3 | Flange joint inspection report | YES | YES
UTE PORTOCEM M501 JAC MODULAR PROJECT | CT3-TP-LINECHECK-F3-1 | Test Pack Content Check List | F3-1 | Piping System | PIPING | 4 | Punch list | YES | YES
UTE PORTOCEM M501 JAC MODULAR PROJECT | CT3-TP-LINECHECK-F3-2 | Test Pack Content Check List | F3-2 | Piping System | PIPING | 1 | Test pack isometric index | YES | YES
UTE PORTOCEM M501 JAC MODULAR PROJECT | CT3-TP-LINECHECK-F3-2 | Test Pack Content Check List | F3-2 | Piping System | PIPING | 2 | General Arrangement / Isometric Drawing / Pipe Support | YES | YES
UTE PORTOCEM M501 JAC MODULAR PROJECT | CT3-TP-LINECHECK-F3-2 | Test Pack Content Check List | F3-2 | Piping System | PIPING | 3 | Flange joint inspection report | YES | YES
UTE PORTOCEM M501 JAC MODULAR PROJECT | CT3-TP-LINECHECK-F3-2 | Test Pack Content Check List | F3-2 | Piping System | PIPING | 4 | Punch list | YES | YES